## MPS(input)
Monitoring Spreadsheet: JCM_ID_AM024_ver01.0
Reference Number:
Monitoring Plan Sheet (Input Sheet) [Attachment to Project Design Document]
Table 1-1: Parameters to be monitored ex post
| (a) | (b) | (c) | (d) | (e) | (f) | (g) | (h) | (i) | (j)
| Monitoring point No. | Parameters | Description of data | Estimated Values | Units | Monitoring option | Source of data | Measurement methods and procedures | Monitoring frequency | Other comments
| (1) | ECPJ,i,p | Electricity consumption of the project blower i during the period p | - | kWh/p | Option C | Measured data | Data is measured by measuring equipment. The measuring equipment is replaced or calibrated at an interval following the regulations in the country in which the measuring equipment is commonly used or according to the manufacturer’s recommendation, unless a type approval, manufacturer’s specification, or certification issued by an entity accredited under international/national standards for the measuring equipment has been prepared by the time of installation. | Continuously | Input on "MPS (input_separate)"
| (2) | OTPJ,i,p | Operating time of the project blower i during the period p | - | h/p | Option C | Measured data | Data is obtained from the project blower i operating system. | Continuously | Input on "MPS (input_separate)"
| (3) | ITPJ,i,p | Stop time of the project blower i during intermittent operation during the period p | - | h/p | Option C | Measured data | Data is obtained from the project blower i operating system. | Continuously | Input on "MPS (input_separate)"
| (4) | PSPJ,ave,i,p | Average daily discharge pressure of the project blower i during the period p | - | Pa (G) | Option C | Measured data | Data is measured by the pressure gauge installed at discharge air pipe of blower i. | Once a day | Input on "MPS (input_separate)"
| (5) | RPMPJ,ave,i,p | Average RPM of the project blower i during the period p | - | rpm | Option C | Measured data | Data is measured by digital tachometer at blower i. | Once a day | Input on "MPS (input_separate)"
Table 1-2: Parameters to be calculated ex post
| (a) | (b) | (c) | (d) | (e) | (f) | (g) | (h) | (i) | (j)
| Monitoring point No. | Parameters | Description of data | Estimated Values | Units | Monitoring option | Source of data | Measurement methods and procedures | Calculation frequency | Other comments
| (6) | OTRE,i,p | Operating time of the reference blower i during the period p | - | h/p | Option C | Calculated data | OTRE,i,p is calculated from OTPJ,i,p added by ITPJ,i,p. | Once in a period p | Input on "MPS (input_separate)"
| (7) | SPRE,i,p | Estimated shaft power of the reference blower i during the period p | - | kW | Option C | Estimated data | SPRE,i,p is selected from the performance table of the blower i with PSRE,i,p and RPMRE,i,p. | Once in a period p | Input on "MPS (input_separate)"
| (8) | SPPJ,i,p | Estimated shaft power of the project blower i during the period p | - | kW | Option C | Estimated data | SPPJ,i,p is selected from the performance table of the blower i with PSPJ,ave,i,p and RPMPJ,ave,i,p. | Once in a period p | Input on "MPS (input_separate)"
| (9) | PSRE,i,p | Calculated daily discharge pressure of the reference blower i during the period p | - | Pa (G) | Option C | Calculated data | PSRE,i,p is calculated by PSPJ,ave,i,p divided by FPS,i. | Once in a period p (if the blower i is replaced, PSRE,low,i,p is recalculated.) | Input on "MPS (input_separate)"
| (10) | RPMRE,i,p | Calculated RPM of the reference blower i during the period p | - | rpm | Option C | Calculated data | RPMRE,i,p is calculated by RPMPJ,ave,i,p divided by Frpm,i. | Once a day | Input on "MPS (input_separate)"
Table 2: Project-specific parameters to be fixed ex ante
| (a) | (b) |  | (c) | (d) | (e) |  |  | (f)
| Parameters | Description of data |  | Estimated Values | Units | Source of data |  |  | Other comments
| EFelec | CO2 emission factor for consumed electricity |  | - | tCO2/MWh | [Grid electricity] The most recent value available at the time of validation is applied and fixed for the monitoring period thereafter. The data is sourced from “Emission Factors of Electricity Interconnection Systems”, National Committee on Clean Development Mechanism Indonesian DNA for CDM unless otherwise instructed by the Joint Committee. [Captive electricity] CDM approved small scale methodology: AMS-I.A |  |  | Input on "MPS (input_separate)"
| PSRE,low,i,intre | Lowest daily discharge pressure of the reference blower i during the parameter monitoring period before the aerator installation |  | - | Pa (G) | PSRE,low,i,intre is selected from the lowest monitored data during the parameter monitoring period before the aerator installation. |  |  | Input on "MPS (input_separate)"
| PSPJ,high,i,intpj | Highest daily discharge pressure of the project blower i during the parameter monitoring period after completion of aerator installation |  | - | Pa (G) | PSPJ,high,i,intpj is selected from the highest monitored data during the parameter monitoring period after completion of aerator installation. |  |  | Input on "MPS (input_separate)"
| FPS,i | Ratio of discharge pressure change at the blower i |  | - | - | FPS,i is calculated by PSPJ.high,i,intpj divided by PSRE,low,i,intre. |  |  | Input on "MPS (input_separate)"
| FRPM,i | Ratio of RPM change at the blower i |  | - | - | FRPM,i is provided by the manufacturer of pulley or calculated from the diameter of pulleys of the project/reference blower i. |  |  | Input on "MPS (input_separate)"
Table 3: Ex-ante estimation of CO2 emission reductions
| CO2 emission reductions |  | Units
| 0 |  | tCO2/p
[Monitoring option]
| Option A | Based on public data which is measured by entities other than the project participants (Data used: publicly recognized data such as statistical data and specifications)
| Option B | Based on the amount of transaction which is measured directly using measuring equipments (Data used: commercial evidence such as invoices)
| Option C | Based on the actual measurement using measuring equipments (Data used: measured values)

## MPS(input_separate)
Monitoring Spreadsheet: JCM_ID_AM024_ver01.0
Reference Number:
Monitoring Plan Sheet (Input Separate Sheet) [Attachment to Project Design Document]
Table 4: Ex-ante estimation of emissions
|  | Parameters to be monitored ex post |  |  |  |  | Parameters to be calculated ex post |  |  |  |  | Project-specific parameters to be fixed ex ante |  |  |  |  | Ex-ante estimation of emissions
Parameters | i | ECPJ,i,p | OTPJ,i,p | ITPJ,i,p | PSPJ,ave,i,p | RPMPJ,ave,i,p | OTRE,i,p | SPRE,i,p | SPPJ,i,p | PSRE,i,p | RPMRE,i,p | EFelec | PSRE,low,i,intre | PSPJ,high,i,intpj | FPS,i | FRPM,i | REi,p | PEi,p
Description of data | Identification number of blower | Electricity consumption of the project blower i during the period p | Operating time of the project blower i during the period p | Stop time of the project blower i during intermittent operation during the period p | Average daily discharge pressure of the project blower i during the period p | Average RPM of the project blower i during the period p | Operating time of the reference blower i during the period p | Estimated shaft power of the reference blower i during the period p | Estimated shaft power of the project blower i during the period p | Calculated daily discharge pressure of the reference blower i during the period p | Calculated RPM of the reference blower i during the period p | CO2 emission factor for consumed electricity | Lowest daily discharge pressure of the reference blower i during the parameter monitoring period before the aerator installation | Highest daily discharge pressure of the project blower i during the parameter monitoring period after completion of aerator installation | Ratio of discharge pressure change at the blower i | Ratio of RPM change at the blower i | Reference emissions during the period p | Project emissions during the period p
Units | - | kWh/p | h/p | h/p | Pa (G) | rpm | h/p | kW | kW | Pa (G) | rpm | tCO2/MWh | Pa (G) | Pa (G) | - | - | tCO2/p | tCO2/p
Estimated values | 1 | [5 empty] | 0 |  |  | 0 | 0 |  |  |  | 0 |  | 0 | 0
| 2 | [5 empty] | 0 |  |  | 0 | 0 |  |  |  | 0 |  | 0 | 0
| 3 | [5 empty] | 0 |  |  | 0 | 0 |  |  |  | 0 |  | 0 | 0
| 4 | [5 empty] | 0 |  |  | 0 | 0 |  |  |  | 0 |  | 0 | 0
| 5 | [5 empty] | 0 |  |  | 0 | 0 |  |  |  | 0 |  | 0 | 0
| 6 | [5 empty] | 0 |  |  | 0 | 0 |  |  |  | 0 |  | 0 | 0
| 7 | [5 empty] | 0 |  |  | 0 | 0 |  |  |  | 0 |  | 0 | 0
| 8 | [5 empty] | 0 |  |  | 0 | 0 |  |  |  | 0 |  | 0 | 0
| 9 | [5 empty] | 0 |  |  | 0 | 0 |  |  |  | 0 |  | 0 | 0
| 10 | [5 empty] | 0 |  |  | 0 | 0 |  |  |  | 0 |  | 0 | 0
| Total | - | - | - | - | - | - | - | - | - | - | - | - | - | - | - | 0 | 0

## MPS(calc_process)
Monitoring Spreadsheet: JCM_ID_AM024_ver01.0
Reference Number:
Monitoring Plan Sheet (Calculation Process Sheet) [Attachment to Project Design Document]
1. Calculations for emission reductions |  |  |  | Fuel type | Value | Units | Parameter
| Emission reductions during the period p |  |  | N/A | 0 | tCO2/p | ERp
2. Calculations for reference emissions
| Reference emissions during the period p |  |  | N/A | 0 | tCO2/p | REp
|  | Reference emissions during the period p |  | N/A | 0 | tCO2/p | REp
3. Calculations of the project emissions
| Project emissions during the period p |  |  | N/A | 0 | tCO2/p | PEp
|  | Project emissions during the period p |  | N/A | 0 | tCO2/p | PEp
[List of Default Values]
|  |  | EFelec (For captive electricity with Diesel fuel) | 0.8 | tCO2/MWh
|  |  | EFelec (For captive electricity with Natural gas) | 0.46 | tCO2/MWh

## MSS
Monitoring Spreadsheet: JCM_ID_AM024_ver01.0
Reference Number:
Monitoring Structure Sheet [Attachment to Project Design Document]
| Responsible personnel | Role

## MRS(input)
Monitoring Spreadsheet: JCM_ID_AM024_ver01.0
Reference Number:
Monitoring Report Sheet (Input Sheet) [For Verification]
Table 1-1: Parameters monitored ex post
| (a) | (b) | (c) | (d) | (e) | (f) | (g) | (h) | (i) | (j) | (k)
| Monitoring period | Monitoring point No. | Parameters | Description of data | Monitored Values | Units | Monitoring option | Source of data | Measurement methods and procedures | Monitoring frequency | Other comments
|  | (1) | ECPJ,i,p | Electricity consumption of the project blower i during the period p | - | kWh/p | Option C | Measured data | Data is measured by measuring equipment. The measuring equipment is replaced or calibrated at an interval following the regulations in the country in which the measuring equipment is commonly used or according to the manufacturer’s recommendation, unless a type approval, manufacturer’s specification, or certification issued by an entity accredited under international/national standards for the measuring equipment has been prepared by the time of installation. | Continuously | Input on "MRS (input_separate)"
|  | (2) | OTPJ,i,p | Operating time of the project blower i during the period p | - | h/p | Option C | Measured data | Data is obtained from the project blower i operating system. | Continuously | Input on "MRS (input_separate)"
|  | (3) | ITPJ,i,p | Stop time of the project blower i during intermittent operation during the period p | - | h/p | Option C | Measured data | Data is obtained from the project blower i operating system. | Continuously | Input on "MRS (input_separate)"
|  | (4) | PSPJ,ave,i,p | Average daily discharge pressure of the project blower i during the period p | - | Pa (G) | Option C | Measured data | Data is measured by the pressure gauge installed at discharge air pipe of blower i. | Once a day | Input on "MRS (input_separate)"
|  | (5) | RPMPJ,ave,i,p | Average RPM of the project blower i during the period p | - | rpm | Option C | Measured data | Data is measured by digital tachometer at blower i. | Once a day | Input on "MRS (input_separate)"
Table 1-2: Parameters calculated ex post
| (a) | (b) | (c) | (d) | (e) | (f) | (g) | (h) | (i) | (j) | (k)
| Monitoring period | Monitoring point No. | Parameters | Description of data | Monitored Values | Units | Monitoring option | Source of data | Measurement methods and procedures | Calculation frequency | Other comments
|  | (6) | OTRE,i,p | Operating time of the reference blower i during the period p | - | h/p | Option C | Calculated data | OTRE,i,p is calculated from OTPJ,i,p added by ITPJ,i,p. | Once in a period p | Input on "MRS (input_separate)"
|  | (7) | SPRE,i,p | Estimated shaft power of the reference blower i during the period p | - | kW | Option C | Estimated data | SPRE,i,p is selected from the performance table of the blower i with PSRE,i,p and RPMRE,i,p. | Once in a period p | Input on "MRS (input_separate)"
|  | (8) | SPPJ,i,p | Estimated shaft power of the project blower i during the period p | - | kW | Option C | Estimated data | SPPJ,i,p is selected from the performance table of the blower i with PSPJ,ave,i,p and RPMPJ,ave,i,p. | Once in a period p | Input on "MRS (input_separate)"
|  | (9) | PSRE,i,p | Calculated daily discharge pressure of the reference blower i during the period p | - | Pa (G) | Option C | Calculated data | PSRE,i,p is calculated by PSPJ,ave,i,p divided by FPS,i. | Once in a period p (if the blower i is replaced, PSRE,low,i,p is recalculated.) | Input on "MRS (input_separate)"
|  | (10) | RPMRE,i,p | Calculated RPM of the reference blower i during the period p | - | rpm | Option C | Calculated data | RPMRE,i,p is calculated by RPMPJ,ave,i,p divided by Frpm,i. | Once a day | Input on "MRS (input_separate)"
Table 2: Project-specific parameters fixed ex ante
| (a) |  | (b) |  | (c) | (d) | (e) |  |  | (f)
| Parameters |  | Description of data |  | Estimated Values | Units | Source of data |  |  | Other comments
| EFelec |  | CO2 emission factor for consumed electricity |  | - | tCO2/MWh | [Grid electricity] The most recent value available at the time of validation is applied and fixed for the monitoring period thereafter. The data is sourced from “Emission Factors of Electricity Interconnection Systems”, National Committee on Clean Development Mechanism Indonesian DNA for CDM unless otherwise instructed by the Joint Committee. [Captive electricity] CDM approved small scale methodology: AMS-I.A |  |  | Input on "MPS (input_separate)"
| PSRE,low,i,intre |  | Lowest daily discharge pressure of the reference blower i during the parameter monitoring period before the aerator installation |  | - | Pa (G) | PSRE,low,i,intre is selected from the lowest monitored data during the parameter monitoring period before the aerator installation. |  |  | Input on "MPS (input_separate)"
| PSPJ,high,i,intpj |  | Highest daily discharge pressure of the project blower i during the parameter monitoring period after completion of aerator installation |  | - | Pa (G) | PSPJ,high,i,intpj is selected from the highest monitored data during the parameter monitoring period after completion of aerator installation. |  |  | Input on "MPS (input_separate)"
| FPS,i |  | Ratio of discharge pressure change at the blower i |  | - | - | FPS,i is calculated by PSPJ.high,i,intpj divided by PSRE,low,i,intre. |  |  | Input on "MPS (input_separate)"
| FRPM,i |  | Ratio of RPM change at the blower i |  | - | - | FRPM,i is provided by the manufacturer of pulley or calculated from the diameter of pulleys of the project/reference blower i. |  |  | Input on "MPS (input_separate)"
Table 3: Ex-post calculation of CO2 emission reductions
| Monitoring period | CO2 emission reductions |  | Units
|  | 0 |  | tCO2/p
[Monitoring option]
| Option A |  | Based on public data which is measured by entities other than the project participants (Data used: publicly recognized data such as statistical data and specifications)
| Option B |  | Based on the amount of transaction which is measured directly using measuring equipments (Data used: commercial evidence such as invoices)
| Option C |  | Based on the actual measurement using measuring equipments (Data used: measured values)

## MRS(input_separate)
Monitoring Spreadsheet: JCM_ID_AM024_ver01.0
Reference Number:
Monitoring Report Sheet (Input Separate Sheet) [For Verification]
Table 4: Ex-post calculation of emissions
|  | Parameters monitored ex post |  |  |  |  | Parameters calculated ex post |  |  |  |  | Project-specific parameters fixed ex ante |  |  |  |  | Ex-post calculation of emissions
Parameters | i | ECPJ,i,p | OTPJ,i,p | ITPJ,i,p | PSPJ,ave,i,p | RPMPJ,ave,i,p | OTRE,i,p | SPRE,i,p | SPPJ,i,p | PSRE,i,p | RPMRE,i,p | EFelec | PSRE,low,i,intre | PSPJ,high,i,intpj | FPS,i | FRPM,i | REi,p | PEi,p
Description of data | Identification number of blower | Electricity consumption of the project blower i during the period p | Operating time of the project blower i during the period p | Stop time of the project blower i during intermittent operation during the period p | Average daily discharge pressure of the project blower i during the period p | Average RPM of the project blower i during the period p | Operating time of the reference blower i during the period p | Estimated shaft power of the reference blower i during the period p | Estimated shaft power of the project blower i during the period p | Calculated daily discharge pressure of the reference blower i during the period p | Calculated RPM of the reference blower i during the period p | CO2 emission factor for consumed electricity | Lowest daily discharge pressure of the reference blower i during the parameter monitoring period before the aerator installation | Highest daily discharge pressure of the project blower i during the parameter monitoring period after completion of aerator installation | Ratio of discharge pressure change at the blower i | Ratio of RPM change at the blower i | Reference emissions during the period p | Project emissions during the period p
Units | - | kWh/p | h/p | h/p | Pa (G) | rpm | h/p | kW | kW | Pa (G) | rpm | tCO2/MWh | Pa (G) | Pa (G) | - | - | tCO2/p | tCO2/p
Monitored/ Estimated values | 1 | [5 empty] | 0 |  |  | 0 | 0 | 0 | 0 | 0 | 0 | 0 | 0 | 0
| 2 | [5 empty] | 0 |  |  | 0 | 0 | 0 | 0 | 0 | 0 | 0 | 0 | 0
| 3 | [5 empty] | 0 |  |  | 0 | 0 | 0 | 0 | 0 | 0 | 0 | 0 | 0
| 4 | [5 empty] | 0 |  |  | 0 | 0 | 0 | 0 | 0 | 0 | 0 | 0 | 0
| 5 | [5 empty] | 0 |  |  | 0 | 0 | 0 | 0 | 0 | 0 | 0 | 0 | 0
| 6 | [5 empty] | 0 |  |  | 0 | 0 | 0 | 0 | 0 | 0 | 0 | 0 | 0
| 7 | [5 empty] | 0 |  |  | 0 | 0 | 0 | 0 | 0 | 0 | 0 | 0 | 0
| 8 | [5 empty] | 0 |  |  | 0 | 0 | 0 | 0 | 0 | 0 | 0 | 0 | 0
| 9 | [5 empty] | 0 |  |  | 0 | 0 | 0 | 0 | 0 | 0 | 0 | 0 | 0
| 10 | [5 empty] | 0 |  |  | 0 | 0 | 0 | 0 | 0 | 0 | 0 | 0 | 0
| Total | - | - | - | - | - | - | - | - | - | - | - | - | - | - | - | 0 | 0

## MRS(calc_process)
Monitoring Spreadsheet: JCM_ID_AM024_ver01.0
Reference Number:
Monitoring Report Sheet (Calculation Process Sheet) [For Verification]
1. Calculations for emission reductions |  |  |  | Fuel type | Value | Units | Parameter
| Emission reductions during the period p |  |  | N/A | 0 | tCO2/p | ERp
2. Calculations for reference emissions
| Reference emissions during the period p |  |  | N/A | 0 | tCO2/p | REp
|  | Reference emissions during the period p |  | N/A | 0 | tCO2/p | REp
3. Calculations of the project emissions
| Project emissions during the period p |  |  | N/A | 0 | tCO2/p | PEp
|  | Project emissions during the period p |  | N/A | 0 | tCO2/p | PEp
[List of Default Values]
|  |  | EFelec (For captive electricity with Diesel fuel) | 0.8 | tCO2/MWh
|  |  | EFelec (For captive electricity with Natural gas) | 0.46 | tCO2/MWh