## MPS(input)_U1
Monitoring Spreadsheet: JCM_BD_AM001_ver01.0
Reference Number: BD002
Monitoring Plan Sheet (Input Sheet) [Attachment to Project Design Document]
Table 1: Parameters to be monitored ex post
| (a) | (b) | (c) | (d) | (e) | (f) | (g) | (h) | (i) | (j)
| Monitoring point No. | Parameters | Description of data | Estimated Values | Units | Monitoring option | Source of data | Measurement methods and procedures | Monitoring frequency | Other comments
| (1) | ECPJ,i,p | Power consumption of project chiller i during the period p | 1424.7264 | MWh/p | Option C | Monitored data | Data is measured by measuring equipments in the factory. - Specification of measuring equipments: 1) Electrical power meter is applied for measurement of electrical power consumption of project chiller. 2) Meter is certified in compliance with national/international standards on electrical power meter. - Measuring and recording: 1) Measured data is recorded and stored in the measuring equipments. 2) Recorded data is checked its integrity once a month by responsible staff. - Calibration: The meter was calibrated on 06/01/2016 at the time of shipment from the factory. The accuracy level is in accordance with the meter specification (accuracy: ±0.5%). It will be calibrated when the meter shows the unnatural value in periodical checks. | Continuously
| (2) | FCPJ,p | The amount of fuel input for power generation during the monitoring period p |  | mass or weight/p | Option B | Invoice from fuel supply company | Data is collected and recorded from the invoices by the fuel supply company. | Continuously | for option c), Not applicable to this project
| (3) | EGPJ,p | The amount of electricity generated during the monitoring period p |  | MWh/p |  | Monitored data | Data is measured by measuring equipments in the factory. - Specification of measuring equipments: 1) Electrical power meter is applied for measurement of electrical power consumption of project chiller. 2) Meter is certified in compliance with national/international standards on electrical power meter. - Measuring and recording: 1) Measured data is recorded and stored in the measuring equipments. 2) Recorded data is checked its integrity once a month by responsible staff. - Calibration: In case a calibration certificate issued by an entity accredited under national/international standards is not provided, such measuring equipment is required to be calibrated. | Continuously | for option c), Not applicable to this project
Table 2: Project-specific parameters to be fixed ex ante
| (a) | (b) |  | (c) | (d) | (e) |  |  | (f)
| Parameters | Description of data |  | Estimated Values | Units | Source of data |  |  | Other comments
| EFelec | [For grid electricity] CO2 emission factor for consumed electricity |  | 0.67 | tCO2/MWh | The most recent value available at the time of validation is applied and fixed for the monitoring period thereafter. The data is sourced from “Grid Emission Factor (GEF) of Bangladesh”, endorsed by National CDM Committee unless otherwise instructed by the Joint Committee. |  |  | Letter No. DOE/International Convention/2012/21/07 dated 19. 08. 2013
| EFelec | [For captive electricity] CO2 emission factor for consumed electricity Option a |  |  | tCO2/MWh | Determined based on the following options: a) the most recent value available from CDM approved small scale methodology AMS-I.A., b) power generation efficiency obtained from manufacturer's specification, and c) the power generation efficiency calculated from monitored data of the amount of fuel input for power generation and the amount of electricity generated.
| EFelec | [For captive electricity] CO2 emission factor for consumed electricity Option b |  | 0 | tCO2/MWh | Calculated
| EFelec | [For captive electricity] CO2 emission factor for consumed electricity Option c |  | 0 | tCO2/MWh | Calculated
| Tcooling-out,i | Output cooling water temperature of project chiller i set under the project specific condition |  | 37 | degree Celsius | Specifications of project chiller i prepared for the quotation or factory acceptance test data by manufacturer
| Tchilled-out,i | Output chilled water temperature of project chiller i set under the project specific condition |  | 7 | degree Celsius | Specifications of project chiller i prepared for the quotation or factory acceptance test data by manufacturer
| COPRE,i | COP of reference chiller i under the standardizing temperature conditions |  | 5.13 | - | Selected from the default values set in the methodology
| COPPJ,i | COP of project chiller i under the project specific conditions |  | 6.16 | - | Specifications of project chiller i prepared for the quotation or factory acceptance test data by manufacturer
| COPPJ,tc,i | COP of project chiller i calculated under the standardizing temperature conditions |  | 6.16 | - | Calculated with the following equation; COPPJ,tc,i= COPPJ,i × [(Tcooling-out,i - Tchilled-out,i + TDchilled + TDcooling) ÷ (37 - 7 + TDchilled + TDcooling)]
| ηelec | Power generation efficiency |  |  | % | Specification of the captive power generation system provided by the manufacturer |  |  | for option b)
| NCVfuel | Net calorific value of consumed fuel |  |  | GJ/mass or weight | In order of preference: 1) values provided by the fuel supplier; 2) measurement by the project participants; 3) regional or national default values; 4) IPCC default values provided in table 1.4 of Ch.1 Vol.2 of 2006 IPCC Guidelines on National GHG Inventories. Lower value is applied. |  |  | for option c)
| EFfuel | CO2 emission factor of consumed fuel |  |  | tCO2/GJ | In order of preference: 1) values provided by the fuel supplier; 2) measurement by the project participants; 3) regional or national default values; 4) IPCC default values provided in table 1.4 of Ch.1 Vol.2 of 2006 IPCC Guidelines on National GHG Inventories. Lower value is applied. |  |  | for both option b) and c)
Table3: Ex-ante estimation of CO2 emission reductions
| CO2 emission reductions |  | Units
| 191 |  | tCO2/p
[Monitoring option]
| Option A | Based on public data which is measured by entities other than the project participants (Data used: publicly recognized data such as statistical data and specifications)
| Option B | Based on the amount of transaction which is measured directly using measuring equipments (Data used: commercial evidence such as invoices)
| Option C | Based on the actual measurement using measuring equipments (Data used: measured values)

## MPS(calc_process)_U1
Monitoring Spreadsheet: JCM_BD_AM001_ver01.0
Reference Number: BD002
Monitoring Plan Sheet (Calculation Process Sheet) [Attachment to Project Design Document]
1. Calculations for emission reductions |  |  |  | Fuel type | Value | Units | Parameter
| Emission reductions during the period p |  |  | N/A | 191.6576 | tCO2/p | ERp
2. Selected default values, etc.
| COP of reference chiller i under the standardizing temperature conditions |  |  | N/A | 5.13 | - | COPRE,i
3. Calculations for reference emissions
| Reference emissions during the period p |  |  | N/A | 1146.2243 | tCO2/p | REp
|  | CO2 emission factor for consumed electricity [grid] |  | Electricity | 0.67 | tCO2/MWh | EFelec
|  | CO2 emission factor for consumed electricity [captive] |  | Electricity | 0 | tCO2/MWh | EFelec
|  | CO2 emission factor for consumed electricity with lower value [grid or captive] |  | Electricity | 0 | tCO2/MWh | EFelec
|  | Power consumption of project chiller i |  | Electricity | 1424.7264 | MWh/p | ECPJ,i,p
|  | COP of reference chiller i under the standardizing temperature conditions |  | N/A | 5.13 | - | COPRE,i
|  | COP of project chiller i calculated under the standardizing temperature conditions |  | N/A | 6.16 | - | COPPJ,tc,i
4. Calculations of the project emissions
| Project emissions during the period p |  |  | N/A | 954.5667 | tCO2/p | PEp
|  | CO2 emission factor for consumed electricity [grid] |  | Electricity | 0.67 | tCO2/MWh | EFelec
|  | CO2 emission factor for consumed electricity [captive] |  | Electricity | 0 | tCO2/MWh | EFelec
|  | CO2 emission factor for consumed electricity with lower value [grid or captive] |  | Electricity | 0 | tCO2/MWh | EFelec
|  | Power consumption of project chiller i |  | Electricity | 1424.7264 | MWh/p | ECPJ,i,p
[List of Default Values]
|  |  | COPRE,i (x<300USRt) | 5.13 | -
|  |  | COPRE,i (300≦x<700USRt) | 5.5 | -
|  |  | COPRE,i (700≦x<1,150USRt) | 5.66 | -
|  |  | TDcooling | 1.5 | degree Celsius
|  |  | TDchilled | 1.5 | degree Celsius

## MSS_U1
Monitoring Spreadsheet: JCM_BD_AM001_ver01.0
Reference Number: BD002
Monitoring Structure Sheet [Attachment to Project Design Document]
| Responsible personnel | Role
| Assistant General Manager - Sustainability | Responsible for project planning, implementation, monitoring results and reporting.
| Assistant Manager - Utility | Appointed to be in charge of confirming the archived data that are manually recorded after being checked and corrected when necessary. Also, appointed to be in charge of monitoring procedure (data collection/storage and data sharing with manufacturer), including monitoring equipments and training of monitoring.
| Chiller Operators | Appointed to be in charge of manual data recording and direct checking of the archived data for irregularity and lack of data

## MRS(input)_U1
Monitoring Spreadsheet: JCM_BD_AM001_ver01.0
Reference Number: BD002
Monitoring Report Sheet (Input Sheet) [For Verification]
Table 1: Parameters monitored ex post
| (a) | (b) | (c) | (d) | (e) | (f) | (g) | (h) | (i) | (j) | (k)
| Monitoring period | Monitoring point No. | Parameters | Description of data | Monitored Values | Units | Monitoring option | Source of data | Measurement methods and procedures | Monitoring frequency | Other comments
|  | (1) | ECPJ,i,p | Power consumption of project chiller i during the period p |  | MWh/p | Option C | Monitored data | Data is measured by measuring equipments in the factory. - Specification of measuring equipments: 1) Electrical power meter is applied for measurement of electrical power consumption of project chiller. 2) Meter is certified in compliance with national/international standards on electrical power meter. - Measuring and recording: 1) Measured data is recorded and stored in the measuring equipments. 2) Recorded data is checked its integrity once a month by responsible staff. - Calibration: The meter was calibrated on 06/01/2016 at the time of shipment from the factory. The accuracy level is in accordance with the meter specification (accuracy: ±0.5%). It will be calibrated when the meter shows the unnatural value in periodical checks. | Continuously
|  | (2) | FCPJ,p | The amount of fuel input for power generation during the monitoring period p |  | mass or weight/p | Option B | Invoice from fuel supply company | Data is collected and recorded from the invoices by the fuel supply company. | Continuously | for option c), Not applicable to this project
|  | (3) | EGPJ,p | The amount of electricity generated during the monitoring period p |  | MWh/p | Option C | Monitored data | Data is measured by measuring equipments in the factory. - Specification of measuring equipments: 1) Electrical power meter is applied for measurement of electrical power consumption of project chiller. 2) Meter is certified in compliance with national/international standards on electrical power meter. - Measuring and recording: 1) Measured data is recorded and stored in the measuring equipments. 2) Recorded data is checked its integrity once a month by responsible staff. - Calibration: In case a calibration certificate issued by an entity accredited under national/international standards is not provided, such measuring equipment is required to be calibrated. | Continuously | for option c), Not applicable to this project
Table 2: Project-specific parameters fixed ex ante
| (a) |  | (b) |  | (c) | (d) | (e) |  |  | (f)
| Parameters |  | Description of data |  | Estimated Values | Units | Source of data |  |  | Other comments
| EFelec |  | [For grid electricity] CO2 emission factor for consumed electricity |  | 0.67 | tCO2/MWh | The most recent value available at the time of validation is applied and fixed for the monitoring period thereafter. The data is sourced from “Grid Emission Factor (GEF) of Bangladesh”, endorsed by National CDM Committee unless otherwise instructed by the Joint Committee. |  |  | Letter No. DOE/International Convention/2012/21/07 dated 19. 08. 2013
| EFelec |  | [For captive electricity] CO2 emission factor for consumed electricity Option a |  | 0 | tCO2/MWh | Determined based on the following options: a) the most recent value available from CDM approved small scale methodology AMS-I.A., b) power generation efficiency obtained from manufacturer's specification, and c) the power generation efficiency calculated from monitored data of the amount of fuel input for power generation and the amount of electricity generated.
| EFelec |  | [For captive electricity] CO2 emission factor for consumed electricity Option b |  | 0 | tCO2/MWh | Calculated
| EFelec |  | [For captive electricity] CO2 emission factor for consumed electricity Option c |  | 0 | tCO2/MWh | Calculated
| Tcooling-out,i |  | Output cooling water temperature of project chiller i set under the project specific condition |  | 37 | degree Celsius | Specifications of project chiller i prepared for the quotation or factory acceptance test data by manufacturer
| Tchilled-out,i |  | Output chilled water temperature of project chiller i set under the project specific condition |  | 7 | degree Celsius | Specifications of project chiller i prepared for the quotation or factory acceptance test data by manufacturer
| COPRE,i |  | COP of reference chiller i under the standardizing temperature conditions |  | 5.13 | - | Selected from the default values set in the methodology
| COPPJ,i |  | COP of project chiller i under the project specific conditions |  | 6.16 | - | Specifications of project chiller i prepared for the quotation or factory acceptance test data by manufacturer
| COPPJ,tc,i |  | COP of project chiller i calculated under the standardizing temperature conditions |  | 6.16 | - | Calculated with the following equation; COPPJ,tc,i= COPPJ,i × [(Tcooling-out,i - Tchilled-out,i + TDchilled + TDcooling) ÷ (37 - 7 + TDchilled + TDcooling)]
| ηelec |  | Power generation efficiency |  | 0 | % | Specification of the captive power generation system provided by the manufacturer |  |  | for option b)
| NCVfuel |  | Net calorific value of consumed fuel |  | 0 | GJ/mass or weight | In order of preference: 1) values provided by the fuel supplier; 2) measurement by the project participants; 3) regional or national default values; 4) IPCC default values provided in table 1.4 of Ch.1 Vol.2 of 2006 IPCC Guidelines on National GHG Inventories. Lower value is applied. |  |  | for option c)
| EFfuel |  | CO2 emission factor of consumed fuel |  | 0 | tCO2/GJ | In order of preference: 1) values provided by the fuel supplier; 2) measurement by the project participants; 3) regional or national default values; 4) IPCC default values provided in table 1.4 of Ch.1 Vol.2 of 2006 IPCC Guidelines on National GHG Inventories. Lower value is applied. |  |  | for both option b) and c)
Table3: Ex-post calculation of CO2 emission reductions
| Monitoring Period |  | CO2 emission reductions |  | Units
|  |  | 0 |  | tCO2/p
[Monitoring option]
|  | Option A | Based on public data which is measured by entities other than the project participants (Data used: publicly recognized data such as statistical data and specifications)
|  | Option B | Based on the amount of transaction which is measured directly using measuring equipments (Data used: commercial evidence such as invoices)
|  | Option C | Based on the actual measurement using measuring equipments (Data used: measured values)

## MRS(calc_process)_U1
Monitoring Spreadsheet: JCM_BD_AM001_ver01.0
Reference Number: BD002
Monitoring Report Sheet (Calculation Process Sheet) [For Verification]
1. Calculations for emission reductions |  |  |  | Fuel type | Value | Units | Parameter
| Emission reductions during the period p |  |  | N/A | 0 | tCO2/p | ERp
2. Selected default values, etc.
| COP of reference chiller i under the standardizing temperature conditions |  |  | N/A | 5.13 | - | COPRE,i
3. Calculations for reference emissions
| Reference emissions during the period p |  |  | N/A | 0 | tCO2/p | REp
|  | CO2 emission factor for consumed electricity [grid] |  | Electricity | 0.67 | tCO2/MWh | EFelec
|  | CO2 emission factor for consumed electricity [captive] |  | Electricity | 0 | tCO2/MWh | EFelec
|  | CO2 emission factor for consumed electricity with lower value [grid or captive] |  | Electricity | 0 | tCO2/MWh | EFelec
|  | Power consumption of project chiller i |  | Electricity | 0 | MWh/p | ECPJ,i,p
|  | COP of reference chiller i under the standardizing temperature conditions |  | N/A | 5.13 | - | COPRE,i
|  | COP of project chiller i calculated under the standardizing temperature conditions |  | N/A | 6.16 | - | COPPJ,tc,i
4. Calculations of the project emissions
| Project emissions during the period p |  |  | N/A | 0 | tCO2/p | PEp
|  | CO2 emission factor for consumed electricity [grid] |  | Electricity | 0.67 | tCO2/MWh | EFelec
|  | CO2 emission factor for consumed electricity [captive] |  | Electricity | 0 | tCO2/MWh | EFelec
|  | CO2 emission factor for consumed electricity with lower value [grid or captive] |  | Electricity | 0 | tCO2/MWh | EFelec
|  | Power consumption of project chiller i |  | Electricity | 0 | MWh/p | ECPJ,i,p
[List of Default Values]
|  |  | COPRE,i (x<300USRt) | 5.13 | -
|  |  | COPRE,i (300≦x<700USRt) | 5.5 | -
|  |  | COPRE,i (700≦x<1,150USRt) | 5.66 | -
|  |  | TDcooling | 1.5 | degree Celsius
|  |  | TDchilled | 1.5 | degree Celsius

## MPS(input)_U2
Monitoring Spreadsheet: JCM_BD_AM001_ver01.0
Reference Number: BD002
Monitoring Plan Sheet (Input Sheet) [Attachment to Project Design Document]
Table 1: Parameters to be monitored ex post
| (a) | (b) | (c) | (d) | (e) | (f) | (g) | (h) | (i) | (j)
| Monitoring point No. | Parameters | Description of data | Estimated Values | Units | Monitoring option | Source of data | Measurement methods and procedures | Monitoring frequency | Other comments
| (1) | ECPJ,i,p | Power consumption of project chiller i during the period p | 1424.7264 | MWh/p | Option C | Monitored data | Data is measured by measuring equipments in the factory. - Specification of measuring equipments: 1) Electrical power meter is applied for measurement of electrical power consumption of project chiller. 2) Meter is certified in compliance with national/international standards on electrical power meter. - Measuring and recording: 1) Measured data is recorded and stored in the measuring equipments. 2) Recorded data is checked its integrity once a month by responsible staff. - Calibration: The meter will be calibrated at the time of shipment from the factory and the accuracy will be checked if it is in accordance with specification (accuracy: ±0.5%) by the meter test report. It will be calibrated when the meter shows the unnatural value in periodical checks. | Continuously
| (2) | FCPJ,p | The amount of fuel input for power generation during the monitoring period p |  | mass or weight/p | Option B | Invoice from fuel supply company | Data is collected and recorded from the invoices by the fuel supply company. | Continuously | for option c), Not applicable to this project
| (3) | EGPJ,p | The amount of electricity generated during the monitoring period p |  | MWh/p | Option C | Monitored data | Data is measured by measuring equipments in the factory. - Specification of measuring equipments: 1) Electrical power meter is applied for measurement of electrical power consumption of project chiller. 2) Meter is certified in compliance with national/international standards on electrical power meter. - Measuring and recording: 1) Measured data is recorded and stored in the measuring equipments. 2) Recorded data is checked its integrity once a month by responsible staff. - Calibration: In case a calibration certificate issued by an entity accredited under national/international standards is not provided, such measuring equipment is required to be calibrated. | Continuously | for option c), Not applicable to this project
Table 2: Project-specific parameters to be fixed ex ante
| (a) | (b) |  | (c) | (d) | (e) |  |  | (f)
| Parameters | Description of data |  | Estimated Values | Units | Source of data |  |  | Other comments
| EFelec | [For grid electricity] CO2 emission factor for consumed electricity |  | 0.67 | tCO2/MWh | The most recent value available at the time of validation is applied and fixed for the monitoring period thereafter. The data is sourced from “Grid Emission Factor (GEF) of Bangladesh”, endorsed by National CDM Committee unless otherwise instructed by the Joint Committee. |  |  | Letter No. DOE/International Convention/2012/21/07 dated 19. 08. 2013
| EFelec | [For captive electricity] CO2 emission factor for consumed electricity Option a |  |  | tCO2/MWh | Determined based on the following options: a) the most recent value available from CDM approved small scale methodology AMS-I.A., b) power generation efficiency obtained from manufacturer's specification, and c) the power generation efficiency calculated from monitored data of the amount of fuel input for power generation and the amount of electricity generated.
| EFelec | [For captive electricity] CO2 emission factor for consumed electricity Option b |  | 0 | tCO2/MWh | Calculated
| EFelec | [For captive electricity] CO2 emission factor for consumed electricity Option c |  | 0 | tCO2/MWh | Calculated
| Tcooling-out,i | Output cooling water temperature of project chiller i set under the project specific condition |  | 37 | degree Celsius | Specifications of project chiller i prepared for the quotation or factory acceptance test data by manufacturer
| Tchilled-out,i | Output chilled water temperature of project chiller i set under the project specific condition |  | 6.9 | degree Celsius | Specifications of project chiller i prepared for the quotation or factory acceptance test data by manufacturer
| COPRE,i | COP of reference chiller i under the standardizing temperature conditions |  | 5.13 | - | Selected from the default values set in the methodology
| COPPJ,i | COP of project chiller i under the project specific conditions |  | 6.16 | - | Specifications of project chiller i prepared for the quotation or factory acceptance test data by manufacturer
| COPPJ,tc,i | COP of project chiller i calculated under the standardizing temperature conditions |  | 6.1787 | - | Calculated with the following equation; COPPJ,tc,i= COPPJ,i × [(Tcooling-out,i - Tchilled-out,i + TDchilled + TDcooling) ÷ (37 - 7 + TDchilled + TDcooling)]
| ηelec | Power generation efficiency |  |  | % | Specification of the captive power generation system provided by the manufacturer |  |  | for option b)
| NCVfuel | Net calorific value of consumed fuel |  |  | GJ/mass or weight | In order of preference: 1) values provided by the fuel supplier; 2) measurement by the project participants; 3) regional or national default values; 4) IPCC default values provided in table 1.4 of Ch.1 Vol.2 of 2006 IPCC Guidelines on National GHG Inventories. Lower value is applied. |  |  | for option c)
| EFfuel | CO2 emission factor of consumed fuel |  |  | tCO2/GJ | In order of preference: 1) values provided by the fuel supplier; 2) measurement by the project participants; 3) regional or national default values; 4) IPCC default values provided in table 1.4 of Ch.1 Vol.2 of 2006 IPCC Guidelines on National GHG Inventories. Lower value is applied. |  |  | for both option b) and c)
Table3: Ex-ante estimation of CO2 emission reductions
| CO2 emission reductions |  | Units
| 195 |  | tCO2/p
[Monitoring option]
| Option A | Based on public data which is measured by entities other than the project participants (Data used: publicly recognized data such as statistical data and specifications)
| Option B | Based on the amount of transaction which is measured directly using measuring equipments (Data used: commercial evidence such as invoices)
| Option C | Based on the actual measurement using measuring equipments (Data used: measured values)

## MPS(calc_process)_U2
Monitoring Spreadsheet: JCM_BD_AM001_ver01.0
Reference Number: BD002
Monitoring Plan Sheet (Calculation Process Sheet) [Attachment to Project Design Document]
1. Calculations for emission reductions |  |  |  | Fuel type | Value | Units | Parameter
| Emission reductions during the period p |  |  | N/A | 195.131 | tCO2/p | ERp
2. Selected default values, etc.
| COP of reference chiller i under the standardizing temperature conditions |  |  | N/A | 5.13 | - | COPRE,i
3. Calculations for reference emissions
| Reference emissions during the period p |  |  | N/A | 1149.6977 | tCO2/p | REp
|  | CO2 emission factor for consumed electricity [grid] |  | Electricity | 0.67 | tCO2/MWh | EFelec
|  | CO2 emission factor for consumed electricity [captive] |  | Electricity | 0 | tCO2/MWh | EFelec
|  | CO2 emission factor for consumed electricity with lower value [grid or captive] |  | Electricity | 0 | tCO2/MWh | EFelec
|  | Power consumption of project chiller i |  | Electricity | 1424.7264 | MWh/p | ECPJ,i,p
|  | COP of reference chiller i under the standardizing temperature conditions |  | N/A | 5.13 | - | COPRE,i
|  | COP of project chiller i calculated under the standardizing temperature conditions |  | N/A | 6.1787 | - | COPPJ,tc,i
4. Calculations of the project emissions
| Project emissions during the period p |  |  | N/A | 954.5667 | tCO2/p | PEp
|  | CO2 emission factor for consumed electricity [grid] |  | Electricity | 0.67 | tCO2/MWh | EFelec
|  | CO2 emission factor for consumed electricity [captive] |  | Electricity | 0 | tCO2/MWh | EFelec
|  | CO2 emission factor for consumed electricity with lower value [grid or captive] |  | Electricity | 0 | tCO2/MWh | EFelec
|  | Power consumption of project chiller i |  | Electricity | 1424.7264 | MWh/p | ECPJ,i,p
[List of Default Values]
|  |  | COPRE,i (x<300USRt) | 5.13 | -
|  |  | COPRE,i (300≦x<700USRt) | 5.5 | -
|  |  | COPRE,i (700≦x<1,150USRt) | 5.66 | -
|  |  | TDcooling | 1.5 | degree Celsius
|  |  | TDchilled | 1.5 | degree Celsius

## MSS_U2
Monitoring Spreadsheet: JCM_BD_AM001_ver01.0
Reference Number: BD002
Monitoring Structure Sheet [Attachment to Project Design Document]
| Responsible personnel | Role
| Assistant General Manager - Sustainability | Responsible for project planning, implementation, monitoring results and reporting.
| Assistant Manager - Utility | Appointed to be in charge of confirming the archived data that are manually recorded after being checked and corrected when necessary. Also, appointed to be in charge of monitoring procedure (data collection/storage and data sharing with manufacturer), including monitoring equipments and training of monitoring.
| Chiller Operators | Appointed to be in charge of manual data recording and direct checking of the archived data for irregularity and lack of data

## MRS(input)_U2
Monitoring Spreadsheet: JCM_BD_AM001_ver01.0
Reference Number: BD002
Monitoring Report Sheet (Input Sheet) [For Verification]
Table 1: Parameters monitored ex post
| (a) | (b) | (c) | (d) | (e) | (f) | (g) | (h) | (i) | (j) | (k)
| Monitoring period | Monitoring point No. | Parameters | Description of data | Monitored Values | Units | Monitoring option | Source of data | Measurement methods and procedures | Monitoring frequency | Other comments
|  | (1) | ECPJ,i,p | Power consumption of project chiller i during the period p |  | MWh/p | Option C | Monitored data | Data is measured by measuring equipments in the factory. - Specification of measuring equipments: 1) Electrical power meter is applied for measurement of electrical power consumption of project chiller. 2) Meter is certified in compliance with national/international standards on electrical power meter. - Measuring and recording: 1) Measured data is recorded and stored in the measuring equipments. 2) Recorded data is checked its integrity once a month by responsible staff. - Calibration: The meter will be calibrated at the time of shipment from the factory and the accuracy will be checked if it is in accordance with specification (accuracy: ±0.5%) by the meter test report. It will be calibrated when the meter shows the unnatural value in periodical checks. | Continuously
|  | (2) | FCPJ,p | The amount of fuel input for power generation during the monitoring period p |  | mass or weight/p | Option B | Invoice from fuel supply company | Data is collected and recorded from the invoices by the fuel supply company. | Continuously | for option c), Not applicable to this project
|  | (3) | EGPJ,p | The amount of electricity generated during the monitoring period p |  | MWh/p | Option C | Monitored data | Data is measured by measuring equipments in the factory. - Specification of measuring equipments: 1) Electrical power meter is applied for measurement of electrical power consumption of project chiller. 2) Meter is certified in compliance with national/international standards on electrical power meter. - Measuring and recording: 1) Measured data is recorded and stored in the measuring equipments. 2) Recorded data is checked its integrity once a month by responsible staff. - Calibration: In case a calibration certificate issued by an entity accredited under national/international standards is not provided, such measuring equipment is required to be calibrated. | Continuously | for option c), Not applicable to this project
Table 2: Project-specific parameters fixed ex ante
| (a) |  | (b) |  | (c) | (d) | (e) |  |  | (f)
| Parameters |  | Description of data |  | Estimated Values | Units | Source of data |  |  | Other comments
| EFelec |  | [For grid electricity] CO2 emission factor for consumed electricity |  | 0.67 | tCO2/MWh | The most recent value available at the time of validation is applied and fixed for the monitoring period thereafter. The data is sourced from “Grid Emission Factor (GEF) of Bangladesh”, endorsed by National CDM Committee unless otherwise instructed by the Joint Committee. |  |  | Letter No. DOE/International Convention/2012/21/07 dated 19. 08. 2013
| EFelec |  | [For captive electricity] CO2 emission factor for consumed electricity Option a |  | 0 | tCO2/MWh | Determined based on the following options: a) the most recent value available from CDM approved small scale methodology AMS-I.A., b) power generation efficiency obtained from manufacturer's specification, and c) the power generation efficiency calculated from monitored data of the amount of fuel input for power generation and the amount of electricity generated.
| EFelec |  | [For captive electricity] CO2 emission factor for consumed electricity Option b |  | 0 | tCO2/MWh | Calculated
| EFelec |  | [For captive electricity] CO2 emission factor for consumed electricity Option c |  | 0 | tCO2/MWh | Calculated
| Tcooling-out,i |  | Output cooling water temperature of project chiller i set under the project specific condition |  | 37 | degree Celsius | Specifications of project chiller i prepared for the quotation or factory acceptance test data by manufacturer
| Tchilled-out,i |  | Output chilled water temperature of project chiller i set under the project specific condition |  | 6.9 | degree Celsius | Specifications of project chiller i prepared for the quotation or factory acceptance test data by manufacturer
| COPRE,i |  | COP of reference chiller i under the standardizing temperature conditions |  | 5.13 | - | Selected from the default values set in the methodology
| COPPJ,i |  | COP of project chiller i under the project specific conditions |  | 6.16 | - | Specifications of project chiller i prepared for the quotation or factory acceptance test data by manufacturer
| COPPJ,tc,i |  | COP of project chiller i calculated under the standardizing temperature conditions |  | 6.1787 | - | Calculated with the following equation; COPPJ,tc,i= COPPJ,i × [(Tcooling-out,i - Tchilled-out,i + TDchilled + TDcooling) ÷ (37 - 7 + TDchilled + TDcooling)]
| ηelec |  | Power generation efficiency |  | 0 | % | Specification of the captive power generation system provided by the manufacturer |  |  | for option b)
| NCVfuel |  | Net calorific value of consumed fuel |  | 0 | GJ/mass or weight | In order of preference: 1) values provided by the fuel supplier; 2) measurement by the project participants; 3) regional or national default values; 4) IPCC default values provided in table 1.4 of Ch.1 Vol.2 of 2006 IPCC Guidelines on National GHG Inventories. Lower value is applied. |  |  | for option c)
| EFfuel |  | CO2 emission factor of consumed fuel |  | 0 | tCO2/GJ | In order of preference: 1) values provided by the fuel supplier; 2) measurement by the project participants; 3) regional or national default values; 4) IPCC default values provided in table 1.4 of Ch.1 Vol.2 of 2006 IPCC Guidelines on National GHG Inventories. Lower value is applied. |  |  | for both option b) and c)
Table3: Ex-post calculation of CO2 emission reductions
| Monitoring Period |  | CO2 emission reductions |  | Units
|  |  | 0 |  | tCO2/p
[Monitoring option]
|  | Option A | Based on public data which is measured by entities other than the project participants (Data used: publicly recognized data such as statistical data and specifications)
|  | Option B | Based on the amount of transaction which is measured directly using measuring equipments (Data used: commercial evidence such as invoices)
|  | Option C | Based on the actual measurement using measuring equipments (Data used: measured values)

## MRS(calc_process)_U2
Monitoring Spreadsheet: JCM_BD_AM001_ver01.0
Reference Number: BD002
Monitoring Report Sheet (Calculation Process Sheet) [For Verification]
1. Calculations for emission reductions |  |  |  | Fuel type | Value | Units | Parameter
| Emission reductions during the period p |  |  | N/A | 0 | tCO2/p | ERp
2. Selected default values, etc.
| COP of reference chiller i under the standardizing temperature conditions |  |  | N/A | 5.13 | - | COPRE,i
3. Calculations for reference emissions
| Reference emissions during the period p |  |  | N/A | 0 | tCO2/p | REp
|  | CO2 emission factor for consumed electricity [grid] |  | Electricity | 0.67 | tCO2/MWh | EFelec
|  | CO2 emission factor for consumed electricity [captive] |  | Electricity | 0 | tCO2/MWh | EFelec
|  | CO2 emission factor for consumed electricity with lower value [grid or captive] |  | Electricity | 0 | tCO2/MWh | EFelec
|  | Power consumption of project chiller i |  | Electricity | 0 | MWh/p | ECPJ,i,p
|  | COP of reference chiller i under the standardizing temperature conditions |  | N/A | 5.13 | - | COPRE,i
|  | COP of project chiller i calculated under the standardizing temperature conditions |  | N/A | 6.1787 | - | COPPJ,tc,i
4. Calculations of the project emissions
| Project emissions during the period p |  |  | N/A | 0 | tCO2/p | PEp
|  | CO2 emission factor for consumed electricity [grid] |  | Electricity | 0.67 | tCO2/MWh | EFelec
|  | CO2 emission factor for consumed electricity [captive] |  | Electricity | 0 | tCO2/MWh | EFelec
|  | CO2 emission factor for consumed electricity with lower value [grid or captive] |  | Electricity | 0 | tCO2/MWh | EFelec
|  | Power consumption of project chiller i |  | Electricity | 0 | MWh/p | ECPJ,i,p
[List of Default Values]
|  |  | COPRE,i (x<300USRt) | 5.13 | -
|  |  | COPRE,i (300≦x<700USRt) | 5.5 | -
|  |  | COPRE,i (700≦x<1,150USRt) | 5.66 | -
|  |  | TDcooling | 1.5 | degree Celsius
|  |  | TDchilled | 1.5 | degree Celsius

## MPS(input)_U3
Monitoring Spreadsheet: JCM_BD_AM001_ver01.0
Reference Number: BD002
Monitoring Plan Sheet (Input Sheet) [Attachment to Project Design Document]
Table 1: Parameters to be monitored ex post
| (a) | (b) | (c) | (d) | (e) | (f) | (g) | (h) | (i) | (j)
| Monitoring point No. | Parameters | Description of data | Estimated Values | Units | Monitoring option | Source of data | Measurement methods and procedures | Monitoring frequency | Other comments
| (1) | ECPJ,i,p | Power consumption of project chiller i during the period p | 1424.7264 | MWh/p | Option C | Monitored data | Data is measured by measuring equipments in the factory. - Specification of measuring equipments: 1) Electrical power meter is applied for measurement of electrical power consumption of project chiller. 2) Meter is certified in compliance with national/international standards on electrical power meter. - Measuring and recording: 1) Measured data is recorded and stored in the measuring equipments. 2) Recorded data is checked its integrity once a month by responsible staff. - Calibration: The meter will be calibrated at the time of shipment from the factory and the accuracy will be checked if it is in accordance with specification (accuracy: ±0.5%) by the meter test report. It will be calibrated when the meter shows the unnatural value in periodical checks. | Continuously
| (2) | FCPJ,p | The amount of fuel input for power generation during the monitoring period p |  | mass or weight/p | Option B | Invoice from fuel supply company | Data is collected and recorded from the invoices by the fuel supply company. | Continuously | for option c), Not applicable to this project
| (3) | EGPJ,p | The amount of electricity generated during the monitoring period p |  | MWh/p | Option C | Monitored data | Data is measured by measuring equipments in the factory. - Specification of measuring equipments: 1) Electrical power meter is applied for measurement of electrical power consumption of project chiller. 2) Meter is certified in compliance with national/international standards on electrical power meter. - Measuring and recording: 1) Measured data is recorded and stored in the measuring equipments. 2) Recorded data is checked its integrity once a month by responsible staff. - Calibration: In case a calibration certificate issued by an entity accredited under national/international standards is not provided, such measuring equipment is required to be calibrated. | Continuously | for option c), Not applicable to this project
Table 2: Project-specific parameters to be fixed ex ante
| (a) | (b) |  | (c) | (d) | (e) |  |  | (f)
| Parameters | Description of data |  | Estimated Values | Units | Source of data |  |  | Other comments
| EFelec | [For grid electricity] CO2 emission factor for consumed electricity |  | 0.67 | tCO2/MWh | The most recent value available at the time of validation is applied and fixed for the monitoring period thereafter. The data is sourced from “Grid Emission Factor (GEF) of Bangladesh”, endorsed by National CDM Committee unless otherwise instructed by the Joint Committee. |  |  | Letter No. DOE/International Convention/2012/21/07 dated 19. 08. 2013
| EFelec | [For captive electricity] CO2 emission factor for consumed electricity Option a |  |  | tCO2/MWh | Determined based on the following options: a) the most recent value available from CDM approved small scale methodology AMS-I.A., b) power generation efficiency obtained from manufacturer's specification, and c) the power generation efficiency calculated from monitored data of the amount of fuel input for power generation and the amount of electricity generated.
| EFelec | [For captive electricity] CO2 emission factor for consumed electricity Option b |  | 0 | tCO2/MWh | Calculated
| EFelec | [For captive electricity] CO2 emission factor for consumed electricity Option c |  | 0 | tCO2/MWh | Calculated
| Tcooling-out,i | Output cooling water temperature of project chiller i set under the project specific condition |  | 37 | degree Celsius | Specifications of project chiller i prepared for the quotation or factory acceptance test data by manufacturer
| Tchilled-out,i | Output chilled water temperature of project chiller i set under the project specific condition |  | 7 | degree Celsius | Specifications of project chiller i prepared for the quotation or factory acceptance test data by manufacturer
| COPRE,i | COP of reference chiller i under the standardizing temperature conditions |  | 5.13 | - | Selected from the default values set in the methodology
| COPPJ,i | COP of project chiller i under the project specific conditions |  | 6.16 | - | Specifications of project chiller i prepared for the quotation or factory acceptance test data by manufacturer
| COPPJ,tc,i | COP of project chiller i calculated under the standardizing temperature conditions |  | 6.16 | - | Calculated with the following equation; COPPJ,tc,i= COPPJ,i × [(Tcooling-out,i - Tchilled-out,i + TDchilled + TDcooling) ÷ (37 - 7 + TDchilled + TDcooling)]
| ηelec | Power generation efficiency |  |  | % | Specification of the captive power generation system provided by the manufacturer |  |  | for option b)
| NCVfuel | Net calorific value of consumed fuel |  |  | GJ/mass or weight | In order of preference: 1) values provided by the fuel supplier; 2) measurement by the project participants; 3) regional or national default values; 4) IPCC default values provided in table 1.4 of Ch.1 Vol.2 of 2006 IPCC Guidelines on National GHG Inventories. Lower value is applied. |  |  | for option c)
| EFfuel | CO2 emission factor of consumed fuel |  |  | tCO2/GJ | In order of preference: 1) values provided by the fuel supplier; 2) measurement by the project participants; 3) regional or national default values; 4) IPCC default values provided in table 1.4 of Ch.1 Vol.2 of 2006 IPCC Guidelines on National GHG Inventories. Lower value is applied. |  |  | for both option b) and c)
Table3: Ex-ante estimation of CO2 emission reductions
| CO2 emission reductions |  | Units
| 191 |  | tCO2/p
[Monitoring option]
| Option A | Based on public data which is measured by entities other than the project participants (Data used: publicly recognized data such as statistical data and specifications)
| Option B | Based on the amount of transaction which is measured directly using measuring equipments (Data used: commercial evidence such as invoices)
| Option C | Based on the actual measurement using measuring equipments (Data used: measured values)

## MPS(calc_process)_U3
Monitoring Spreadsheet: JCM_BD_AM001_ver01.0
Reference Number: BD002
Monitoring Plan Sheet (Calculation Process Sheet) [Attachment to Project Design Document]
1. Calculations for emission reductions |  |  |  | Fuel type | Value | Units | Parameter
| Emission reductions during the period p |  |  | N/A | 191.6576 | tCO2/p | ERp
2. Selected default values, etc.
| COP of reference chiller i under the standardizing temperature conditions |  |  | N/A | 5.13 | - | COPRE,i
3. Calculations for reference emissions
| Reference emissions during the period p |  |  | N/A | 1146.2243 | tCO2/p | REp
|  | CO2 emission factor for consumed electricity [grid] |  | Electricity | 0.67 | tCO2/MWh | EFelec
|  | CO2 emission factor for consumed electricity [captive] |  | Electricity | 0 | tCO2/MWh | EFelec
|  | CO2 emission factor for consumed electricity with lower value [grid or captive] |  | Electricity | 0 | tCO2/MWh | EFelec
|  | Power consumption of project chiller i |  | Electricity | 1424.7264 | MWh/p | ECPJ,i,p
|  | COP of reference chiller i under the standardizing temperature conditions |  | N/A | 5.13 | - | COPRE,i
|  | COP of project chiller i calculated under the standardizing temperature conditions |  | N/A | 6.16 | - | COPPJ,tc,i
4. Calculations of the project emissions
| Project emissions during the period p |  |  | N/A | 954.5667 | tCO2/p | PEp
|  | CO2 emission factor for consumed electricity [grid] |  | Electricity | 0.67 | tCO2/MWh | EFelec
|  | CO2 emission factor for consumed electricity [captive] |  | Electricity | 0 | tCO2/MWh | EFelec
|  | CO2 emission factor for consumed electricity with lower value [grid or captive] |  | Electricity | 0 | tCO2/MWh | EFelec
|  | Power consumption of project chiller i |  | Electricity | 1424.7264 | MWh/p | ECPJ,i,p
[List of Default Values]
|  |  | COPRE,i (x<300USRt) | 5.13 | -
|  |  | COPRE,i (300≦x<700USRt) | 5.5 | -
|  |  | COPRE,i (700≦x<1,150USRt) | 5.66 | -
|  |  | TDcooling | 1.5 | degree Celsius
|  |  | TDchilled | 1.5 | degree Celsius

## MSS_U3
Monitoring Spreadsheet: JCM_BD_AM001_ver01.0
Reference Number: BD002
Monitoring Structure Sheet [Attachment to Project Design Document]
| Responsible personnel | Role
| Assistant General Manager - Sustainability | Responsible for project planning, implementation, monitoring results and reporting.
| Assistant Manager - Utility | Appointed to be in charge of confirming the archived data that are manually recorded after being checked and corrected when necessary. Also, appointed to be in charge of monitoring procedure (data collection/storage and data sharing with manufacturer), including monitoring equipments and training of monitoring.
| Chiller Operators | Appointed to be in charge of manual data recording and direct checking of the archived data for irregularity and lack of data

## MRS(input)_U3
Monitoring Spreadsheet: JCM_BD_AM001_ver01.0
Reference Number: BD002
Monitoring Report Sheet (Input Sheet) [For Verification]
Table 1: Parameters monitored ex post
| (a) | (b) | (c) | (d) | (e) | (f) | (g) | (h) | (i) | (j) | (k)
| Monitoring period | Monitoring point No. | Parameters | Description of data | Monitored Values | Units | Monitoring option | Source of data | Measurement methods and procedures | Monitoring frequency | Other comments
|  | (1) | ECPJ,i,p | Power consumption of project chiller i during the period p |  | MWh/p | Option C | Monitored data | Data is measured by measuring equipments in the factory. - Specification of measuring equipments: 1) Electrical power meter is applied for measurement of electrical power consumption of project chiller. 2) Meter is certified in compliance with national/international standards on electrical power meter. - Measuring and recording: 1) Measured data is recorded and stored in the measuring equipments. 2) Recorded data is checked its integrity once a month by responsible staff. - Calibration: The meter will be calibrated at the time of shipment from the factory and the accuracy will be checked if it is in accordance with specification (accuracy: ±0.5%) by the meter test report. It will be calibrated when the meter shows the unnatural value in periodical checks. | Continuously
|  | (2) | FCPJ,p | The amount of fuel input for power generation during the monitoring period p |  | mass or weight/p | Option B | Invoice from fuel supply company | Data is collected and recorded from the invoices by the fuel supply company. | Continuously | for option c), Not applicable to this project
|  | (3) | EGPJ,p | The amount of electricity generated during the monitoring period p |  | MWh/p | Option C | Monitored data | Data is measured by measuring equipments in the factory. - Specification of measuring equipments: 1) Electrical power meter is applied for measurement of electrical power consumption of project chiller. 2) Meter is certified in compliance with national/international standards on electrical power meter. - Measuring and recording: 1) Measured data is recorded and stored in the measuring equipments. 2) Recorded data is checked its integrity once a month by responsible staff. - Calibration: In case a calibration certificate issued by an entity accredited under national/international standards is not provided, such measuring equipment is required to be calibrated. | Continuously | for option c), Not applicable to this project
Table 2: Project-specific parameters fixed ex ante
| (a) |  | (b) |  | (c) | (d) | (e) |  |  | (f)
| Parameters |  | Description of data |  | Estimated Values | Units | Source of data |  |  | Other comments
| EFelec |  | [For grid electricity] CO2 emission factor for consumed electricity |  | 0.67 | tCO2/MWh | The most recent value available at the time of validation is applied and fixed for the monitoring period thereafter. The data is sourced from “Grid Emission Factor (GEF) of Bangladesh”, endorsed by National CDM Committee unless otherwise instructed by the Joint Committee. |  |  | Letter No. DOE/International Convention/2012/21/07 dated 19. 08. 2013
| EFelec |  | [For captive electricity] CO2 emission factor for consumed electricity Option a |  | 0 | tCO2/MWh | Determined based on the following options: a) the most recent value available from CDM approved small scale methodology AMS-I.A., b) power generation efficiency obtained from manufacturer's specification, and c) the power generation efficiency calculated from monitored data of the amount of fuel input for power generation and the amount of electricity generated.
| EFelec |  | [For captive electricity] CO2 emission factor for consumed electricity Option b |  | 0 | tCO2/MWh | Calculated
| EFelec |  | [For captive electricity] CO2 emission factor for consumed electricity Option c |  | 0 | tCO2/MWh | Calculated
| Tcooling-out,i |  | Output cooling water temperature of project chiller i set under the project specific condition |  | 37 | degree Celsius | Specifications of project chiller i prepared for the quotation or factory acceptance test data by manufacturer
| Tchilled-out,i |  | Output chilled water temperature of project chiller i set under the project specific condition |  | 7 | degree Celsius | Specifications of project chiller i prepared for the quotation or factory acceptance test data by manufacturer
| COPRE,i |  | COP of reference chiller i under the standardizing temperature conditions |  | 5.13 | - | Selected from the default values set in the methodology
| COPPJ,i |  | COP of project chiller i under the project specific conditions |  | 6.16 | - | Specifications of project chiller i prepared for the quotation or factory acceptance test data by manufacturer
| COPPJ,tc,i |  | COP of project chiller i calculated under the standardizing temperature conditions |  | 6.16 | - | Calculated with the following equation; COPPJ,tc,i= COPPJ,i × [(Tcooling-out,i - Tchilled-out,i + TDchilled + TDcooling) ÷ (37 - 7 + TDchilled + TDcooling)]
| ηelec |  | Power generation efficiency |  | 0 | % | Specification of the captive power generation system provided by the manufacturer |  |  | for option b)
| NCVfuel |  | Net calorific value of consumed fuel |  | 0 | GJ/mass or weight | In order of preference: 1) values provided by the fuel supplier; 2) measurement by the project participants; 3) regional or national default values; 4) IPCC default values provided in table 1.4 of Ch.1 Vol.2 of 2006 IPCC Guidelines on National GHG Inventories. Lower value is applied. |  |  | for option c)
| EFfuel |  | CO2 emission factor of consumed fuel |  | 0 | tCO2/GJ | In order of preference: 1) values provided by the fuel supplier; 2) measurement by the project participants; 3) regional or national default values; 4) IPCC default values provided in table 1.4 of Ch.1 Vol.2 of 2006 IPCC Guidelines on National GHG Inventories. Lower value is applied. |  |  | for both option b) and c)
Table3: Ex-post calculation of CO2 emission reductions
| Monitoring Period |  | CO2 emission reductions |  | Units
|  |  | 0 |  | tCO2/p
[Monitoring option]
|  | Option A | Based on public data which is measured by entities other than the project participants (Data used: publicly recognized data such as statistical data and specifications)
|  | Option B | Based on the amount of transaction which is measured directly using measuring equipments (Data used: commercial evidence such as invoices)
|  | Option C | Based on the actual measurement using measuring equipments (Data used: measured values)

## MRS(calc_process)_U3
Monitoring Spreadsheet: JCM_BD_AM001_ver01.0
Reference Number: BD002
Monitoring Report Sheet (Calculation Process Sheet) [For Verification]
1. Calculations for emission reductions |  |  |  | Fuel type | Value | Units | Parameter
| Emission reductions during the period p |  |  | N/A | 0 | tCO2/p | ERp
2. Selected default values, etc.
| COP of reference chiller i under the standardizing temperature conditions |  |  | N/A | 5.13 | - | COPRE,i
3. Calculations for reference emissions
| Reference emissions during the period p |  |  | N/A | 0 | tCO2/p | REp
|  | CO2 emission factor for consumed electricity [grid] |  | Electricity | 0.67 | tCO2/MWh | EFelec
|  | CO2 emission factor for consumed electricity [captive] |  | Electricity | 0 | tCO2/MWh | EFelec
|  | CO2 emission factor for consumed electricity with lower value [grid or captive] |  | Electricity | 0 | tCO2/MWh | EFelec
|  | Power consumption of project chiller i |  | Electricity | 0 | MWh/p | ECPJ,i,p
|  | COP of reference chiller i under the standardizing temperature conditions |  | N/A | 5.13 | - | COPRE,i
|  | COP of project chiller i calculated under the standardizing temperature conditions |  | N/A | 6.16 | - | COPPJ,tc,i
4. Calculations of the project emissions
| Project emissions during the period p |  |  | N/A | 0 | tCO2/p | PEp
|  | CO2 emission factor for consumed electricity [grid] |  | Electricity | 0.67 | tCO2/MWh | EFelec
|  | CO2 emission factor for consumed electricity [captive] |  | Electricity | 0 | tCO2/MWh | EFelec
|  | CO2 emission factor for consumed electricity with lower value [grid or captive] |  | Electricity | 0 | tCO2/MWh | EFelec
|  | Power consumption of project chiller i |  | Electricity | 0 | MWh/p | ECPJ,i,p
[List of Default Values]
|  |  | COPRE,i (x<300USRt) | 5.13 | -
|  |  | COPRE,i (300≦x<700USRt) | 5.5 | -
|  |  | COPRE,i (700≦x<1,150USRt) | 5.66 | -
|  |  | TDcooling | 1.5 | degree Celsius
|  |  | TDchilled | 1.5 | degree Celsius