## MPS(input)
Monitoring Spreadsheet: JCM_BD_AM002_ver01.0
Reference Number: BD004
Monitoring Plan Sheet (Input Sheet) [Attachment to Project Design Document]
Table 1: Parameters to be monitored ex post
| (a) | (b) | (c) | (d) | (e) | (f) | (g) | (h) | (i) | (j)
| Monitoring point No. | Parameters | Description of data | Estimated Values | Units | Monitoring option | Source of data | Measurement methods and procedures | Monitoring frequency | Other comments
| (1) | EGi,p | Quantity of the electricity generated by the project solar PV system i during the period p | 425.4 | MWh/p | Option C | Measured data | The electronic multimeter SQLC - 110L is an electricity meter that measures electric power generated by the PV system. It measures the instantaneous generated power kW and displays as integrated generated power kWh. The integrated generated power is read and the difference from the previous month is recorded as the generated electric energy of the current month at the end of the month. The electricity meter is calibrated or replaced once in 7 years after the installation following the Japanese standard for electric meters. The data monitored and required for verification and issuance be kept and archived electronically for two years after the final issuance of credits. | Monthly recording | Input on "MPS(input_separate)" sheet
Table 2: Project-specific parameters to be fixed ex ante
| (a) | (b) |  | (c) | (d) | (e) |  |  | (f)
| Parameters | Description of data |  | Estimated Values | Units | Source of data |  |  | Other comments
| EFRE,i | Reference CO2 emission factor for the project solar PV system i |  | - | tCO2/MWh | In case the PV system in a proposed project activity is connected to the Bangladesh national grid including an internal grid which is not connected to a captive power generator, EFRE,grid, 0.376 tCO2/MWh is applied. In case the PV system in a proposed project activity is connected to an internal grid which is connected to both the national grid and a captive power generator, EFRE,grid, 0.376 tCO2/MWh is applied. In case the PV system in a proposed project activity is connected to a captive power generator but not connected to the national grid, EFRE,cap,gas, 0.376 tCO2/MWh is applied unless the captive power generator uses only oil fuel. In case the captive power generator uses only oil fuel, EFRE,cap,diesel, 0.533 tCO2/MWh is applied. |  |  | Input on "MPS(input_separate)" sheet
Table3: Ex-ante estimation of CO2 emission reductions
| CO2 emission reductions |  | Units
| 226 |  | tCO2/p
[Monitoring option]
| Option A | Based on public data which is measured by entities other than the project participants (Data used: publicly recognized data such as statistical data and specifications)
| Option B | Based on the amount of transaction which is measured directly using measuring equipments (Data used: commercial evidence such as invoices)
| Option C | Based on the actual measurement using measuring equipments (Data used: measured values)

## MPS(input_separate)
Monitoring Spreadsheet: JCM_BD_AM002_ver01.0
Reference Number: BD004
| Parameters to be monitored ex post | Project-specific parameters to be fixed ex ante
i | EGi,p | EFRE,i
Solar PV system number | Quantity of the electricity generated by the project solar PV system i during the period p | Reference CO2 emission factor for the project solar PV system i
| MWh/p | tCO2/MWh
1 | 425.4 | 0.533
2
3
4
5
6
7
8
9
10
11
12
13
14
15
16
17
18
19
20
21
22
23
24
25
26
27
28
29
30
31
32
33
34
35
36
37
38
39
40
41
42
43
44
45
46
47
48
49
50
51
52
53
54
55
56
57
58
59
60
61
62
63
64
65
66
67
68
69
70
71
72
73
74
75
76
77
78
79
80
81
82
83
84
85
86
87
88
89
90
91
92
93
94
95
96
97
98
99
100

## MPS(calc_process)
Monitoring Spreadsheet: JCM_BD_AM002_ver01.0
Reference Number: BD004
Monitoring Plan Sheet (Calculation Process Sheet) [Attachment to Project Design Document]
1. Calculations for emission reductions |  |  |  | Fuel type | Value | Units | Parameter
| Emission reductions during the period p |  |  | N/A | 226.7382 | tCO2/p | ERp
2. Selected default values, etc.
The reference CO2 emission factor of electricity
|  | The reference CO2 emission factor based on the national grid and captive gas power generator |  | Mixed | 0.376 | tCO2/MWh | EFRE,grid, EFRE,cap,gas
|  | The reference CO2 emission factor based on captive diesel power generator |  | Diesel | 0.533 | tCO2/MWh | EFRE,cap,diesel
3. Calculations for reference emissions
| Reference emissions during the period p |  |  | N/A | 226.7382 | tCO2/p | REp
4. Calculations of the project emissions
| Project emissions during the period p |  |  | N/A | 0 | tCO2/p | PEp
[List of Default Values]
|  |  | The reference CO2 emission factor based on the national grid and captive gas power generator | Mixed | 0.376
|  |  | The reference CO2 emission factor based on captive diesel power generator | Diesel | 0.533

## MSS
Monitoring Spreadsheet: JCM_BD_AM002_ver01.0
Reference Number: BD004
Monitoring Structure Sheet [Attachment to Project Design Document]
| Responsible personnel | Role
| Genral Manager (YKK Co) | Checking the moitoring data and electricity generation reported, calculating GHG emission reductions based on the monitoring data. Also responsible for project planning, implementation, and reporting for JCM procedure.
| Director (YKK Bangladesh) | Checking the reporting of electricity generation.
| Operation Administrator (YKK Bangladesh) | Checking the recorded data, preparing the reporting of electricity generation, and archiving data. Reporting the electricity generation to Director (YKK Bangladesh) and General Manager (YKK Co.)
| Operators (YKK Bangladesh) | Reading the electricity meter and recoreding.

## MRS(input)
Monitoring Spreadsheet: JCM_BD_AM002_ver01.0
Reference Number: BD004
Monitoring Report Sheet (Input Sheet) [For Verification]
Table 1: Parameters monitored ex post
| (a) | (b) | (c) | (d) | (e) | (f) | (g) | (h) | (i) | (j) | (k)
| Monitoring period | Monitoring point No. | Parameters | Description of data | Monitored Values | Units | Monitoring option | Source of data | Measurement methods and procedures | Monitoring frequency | Other comments
|  | (1) | EGi,p | Quantity of the electricity generated by the project solar PV system i during the period p | 0 | MWh/p | Option B/C | Invoice or receipts/ Measured data | Invoice or receipts for selling electricity or the AC output of the inverters is measured to determine the amount of net electricity generation by the solar PV system. The reading is taken from an electricity meter or the inverters. The reading is taken manually or electronically using a data logger. The electricity meter is replaced or calibrated at an interval following the regulations in the country in which the electricity meter is commonly used or according to the manufacturer’s recommendation unless the electricity meter has obtained type approval, manufacturer’s specification, or certification issued by an entity accredited under international/national standards by the time of installation. | Monthly recording | Input on "MRS(input_separate)" sheet
Table 2: Project-specific parameters fixed ex ante
| (a) |  | (b) |  | (c) | (d) | (e) |  |  | (f)
| Parameters |  | Description of data |  | Estimated Values | Units | Source of data |  |  | Other comments
| EFRE,i |  | Reference CO2 emission factor for the project solar PV system i |  | - | tCO2/MWh | In case the PV system in a proposed project activity is connected to the Bangladesh national grid including an internal grid which is not connected to a captive power generator, EFRE,grid, 0.376 tCO2/MWh is applied. In case the PV system in a proposed project activity is connected to an internal grid which is connected to both the national grid and a captive power generator, EFRE,grid, 0.376 tCO2/MWh is applied. In case the PV system in a proposed project activity is connected to a captive power generator but not connected to the national grid, EFRE,cap,gas, 0.376 tCO2/MWh is applied unless the captive power generator uses only oil fuel. In case the captive power generator uses only oil fuel, EFRE,cap,diesel, 0.533 tCO2/MWh is applied. |  |  | Input on "MPS(input_separate)" sheet
Table3: Ex-post calculation of CO2 emission reductions
| Monitoring period |  | CO2 emission reductions |  | Units
|  |  | 0 |  | tCO2/p
[Monitoring option]
| Option A |  | Based on public data which is measured by entities other than the project participants (Data used: publicly recognized data such as statistical data and specifications)
| Option B |  | Based on the amount of transaction which is measured directly using measuring equipments (Data used: commercial evidence such as invoices)
| Option C |  | Based on the actual measurement using measuring equipments (Data used: measured values)

## MRS(input_separate)
Monitoring Spreadsheet: JCM_BD_AM002_ver01.0
Reference Number: BD004
| Parameters monitored ex post | Project-specific parameters fixed ex ante
i | EGi,p | EFRE,i
Solar PV system number | Quantity of the electricity generated by the project solar PV system i during the period p | Reference CO2 emission factor for the project solar PV system i
| MWh/p | tCO2/MWh
1 |  | 0.533
2 |  | 0
3 |  | 0
4 |  | 0
5 |  | 0
6 |  | 0
7 |  | 0
8 |  | 0
9 |  | 0
10 |  | 0
11 |  | 0
12 |  | 0
13 |  | 0
14 |  | 0
15 |  | 0
16 |  | 0
17 |  | 0
18 |  | 0
19 |  | 0
20 |  | 0
21 |  | 0
22 |  | 0
23 |  | 0
24 |  | 0
25 |  | 0
26 |  | 0
27 |  | 0
28 |  | 0
29 |  | 0
30 |  | 0
31 |  | 0
32 |  | 0
33 |  | 0
34 |  | 0
35 |  | 0
36 |  | 0
37 |  | 0
38 |  | 0
39 |  | 0
40 |  | 0
41 |  | 0
42 |  | 0
43 |  | 0
44 |  | 0
45 |  | 0
46 |  | 0
47 |  | 0
48 |  | 0
49 |  | 0
50 |  | 0
51 |  | 0
52 |  | 0
53 |  | 0
54 |  | 0
55 |  | 0
56 |  | 0
57 |  | 0
58 |  | 0
59 |  | 0
60 |  | 0
61 |  | 0
62 |  | 0
63 |  | 0
64 |  | 0
65 |  | 0
66 |  | 0
67 |  | 0
68 |  | 0
69 |  | 0
70 |  | 0
71 |  | 0
72 |  | 0
73 |  | 0
74 |  | 0
75 |  | 0
76 |  | 0
77 |  | 0
78 |  | 0
79 |  | 0
80 |  | 0
81 |  | 0
82 |  | 0
83 |  | 0
84 |  | 0
85 |  | 0
86 |  | 0
87 |  | 0
88 |  | 0
89 |  | 0
90 |  | 0
91 |  | 0
92 |  | 0
93 |  | 0
94 |  | 0
95 |  | 0
96 |  | 0
97 |  | 0
98 |  | 0
99 |  | 0
100 |  | 0

## MRS(calc_process)
Monitoring Spreadsheet: JCM_BD_AM002_ver01.0
Reference Number: BD004
Monitoring Report Sheet (Calculation Process Sheet) [For Verification]
1. Calculations for emission reductions |  |  |  | Fuel type | Value | Units | Parameter
| Emission reductions during the period p |  |  | N/A | 0 | tCO2/p | ERp
2. Selected default values, etc.
The reference CO2 emission factor of electricity
|  | The reference CO2 emission factor based on the national grid and captive gas power generator |  | Mixed | 0.376 | tCO2/MWh | EFRE,grid, EFRE,cap,gas
|  | The reference CO2 emission factor based on captive diesel power generator |  | Diesel | 0.533 | tCO2/MWh | EFRE,cap,diesel
3. Calculations for reference emissions
| Reference emissions during the period p |  |  | N/A | 0 | tCO2/p | REp
4. Calculations of the project emissions
| Project emissions during the period p |  |  | N/A | 0 | tCO2/p | PEp
[List of Default Values]
|  |  | The reference CO2 emission factor based on the national grid and captive gas power generator | Mixed | 0.376
|  |  | The reference CO2 emission factor based on captive diesel power generator | Diesel | 0.533