## PMS(input)
JCM_BD_F_PMS_ver02.0
JCM Proposed Methodology Spreadsheet Form (Input Sheet) [Attachment to Proposed Methodology Form]
Table 1: Parameters to be monitored ex post
| (a) | (b) | (c) | (d) | (e) | (f) | (g) | (h) | (i) | (j)
| Monitoring point No. | Parameters | Description of data | Estimated Values | Units | Monitoring option | Source of data | Measurement methods and procedures | Monitoring frequency | Other comments
| 1 | ΣECPJLM,p | Total electricity consumption by the motor(s) of the project air jet loom(s) during the period p. |  | MWh/p | Option C | Monitored data | Electricity meter(s) is used for measurement of electrical power consumption by the motor(s) of the project air jet loom(s). Measurement and recording is conducted with any of the following methods: [Method 1: Automated monitoring system] - Measured data is automatically transmitted to the remote server for recording. - Data recorded in the remote server is reported and double-checked at least bimonthly by a responsible staff to prevent missing data. [Method 2: Manual monitoring] - Electricity meter readings at the beginning and end of each monitoring period will be conducted at the site. Each meter reading shall be documented with photographs showing clearly the meter readings and the date when the reading is made. [QA/QC] The electricity meter(s) is replaced or calibrated at an interval following the regulations in the country in which the electricity meter(s) is commonly used or according to the manufacturer’s recommendation unless the electricity meter has obtained type approval, manufacture’s specification, or certification issued by an entity accredited under international/national standards by the time of installation. | Monitored continuously, recorded at least at the beginning and the end of the monitoring period
| 2 | ΣECPJAC,p | Total electricity consumption by the air compressor(s) of the project air jet loom(s) during the period p. |  | MWh/p | Option C | Monitored data | Electricity meter(s) is used for measurement of electrical power consumption by the air compressor(s) of the project air jet loom(s). Measurement and recording is conducted with any of the following methods: [Method 1: Automated monitoring system] - Measured data is automatically transmitted to the remote server for recording. - Data recorded in the remote server is reported and double-checked at least bimonthly by a responsible staff to prevent missing data. [Method 2: Manual monitoring] - Electricity meter readings at the beginning and end of each monitoring period will be conducted at the site. Each meter reading shall be documented with photographs showing clearly the meter readings and the date when the reading is made. [QA/QC] The electricity meter(s) is replaced or calibrated at an interval following the regulations in the country in which the electricity meter(s) is commonly used or according to the manufacturer’s recommendation unless the electricity meter has obtained type approval, manufacture’s specification, or certification issued by an entity accredited under international/national standards by the time of installation. | Monitored continuously, recorded at least at the beginning and the end of the monitoring period
Table 2: Project-specific parameters to be fixed ex ante
| (a) | (b) |  | (c) | (d) | (e) |  |  | (f)
| Parameters | Description of data |  | Estimated Values | Units | Source of data |  |  | Other comments
| EFelec,grid | CO2 emission factor for the grid electricity in Bangladesh |  |  | tCO2/MWh | The most recent value available at the time of validation is applied and fixed for the monitoring period thereafter. The data is sourced from Department of Environment, Bangladesh DNA for CDM unless otherwise instructed by the JCM Joint Committee. |  |  | No estimated value for the parameter is necessary when the project consumes only captive electricity.
| EFelec,cap | CO2 emission factor for the captive electricity consumed by the project |  |  | tCO2/MWh | [Captive electricity with diesel fuel] CDM approved small scale methodology: AMS-I.A. [Captive electricity with natural gas] 2006 IPCC Guidelines on National GHG Inventories is used as the source of EF of natural gas. CDM Methodological tool "Determining the baseline efficiency of thermal or electric energy generation systems version02.0" for default efficiency for off-grid power plants. |  |  | This parameter is applicable only when the project consumes captive electricity. No estimated value for the parameter is necessary when the project does not consume captive electricity.
Table3: Ex-ante estimation of CO2 emission reductions
| CO2 emission reductions |  | Units
| 0 |  | tCO2/p
[Monitoring option]
| Option A | Based on public data which is measured by entities other than the project participants (Data used: publicly recognized data such as statistical data and specifications)
| Option B | Based on the amount of transaction which is measured directly using measuring equipments (Data used: commercial evidence such as invoices)
| Option C | Based on the actual measurement using measuring equipments (Data used: measured values)

## PMS(calc_process)
JCM_BD_F_PMS_ver02.0
JCM Proposed Methodology Spreadsheet Form (Calculation Process Sheet)
[Attachment to Proposed Methodology Form]
1. Calculations for emission reductions |  |  |  | Fuel type | Value | Units | Parameter
| Emission reductions during the period p |  |  |  | 0 | tCO2/p | ERp
2. Selected default values, etc.
| Energy Saving Coefficient |  |  | N/A | 2.93 | unit less | ESC
3. Calculations for reference emissions
| Reference emissions during the period p |  |  |  | 0 | tCO2/p | REp
|  | Total electricity consumption by the motor(s) of the project air jet loom(s) during the period p. |  | Electricity | 0 | MWh/p | ΣECPJLM,p
|  | Energy Saving Coefficient |  | N/A | 2.93 | unit less | ESC
|  | CO2 emission factor for electricity consumed by the project |  | Electricity | 0 | tCO2/MWh | EFelec
|  | CO2 emission factor for consumed electricity [grid] |  | Electricity | na | tCO2/MWh | EFelec,grid
|  | CO2 emission factor for consumed electricity [captive] |  | Electricity | na | tCO2/MWh | EFelec,cap
4. Calculations of the project emissions
| Project emissions during the period p |  |  |  | 0 | tCO2/p | PEp
|  | Total electricity consumption by the motor(s) of the project air jet loom(s) during the period p. |  | Electricity | 0 | MWh/p | ΣECPJLM,p
|  | Total electricity consumption by the air compressor(s) of the project air jet loom(s) during the period p. |  | Electricity | 0 | MWh/p | ΣECPJAF,p
|  | CO2 emission factor for electricity consumed by the project |  | Electricity | 0 | tCO2/MWh | EFelec
[List of Default Values]
|  |  | Energy Saving Coefficient (ESC) | ESC | 2.93