## PMS(input)
JCM_BD_F_PMS_ver02.0
JCM Proposed Methodology Spreadsheet Form (Input Sheet) [Attachment to Proposed Methodology Form]
Table 1: Parameters to be monitored ex post
| (a) | (b) | (c) | (d) | (e) | (f) | (g) | (h) | (i) | (j)
| Monitoring point No. | Parameters | Description of data | Estimated Values | Units | Monitoring option | Source of data | Measurement methods and procedures | Monitoring frequency | Other comments
| 1 | EL,send,p | Power sent from the point of origin/supply to the transmission line L during the period p |  | MWh/p | Option C | Electrical power meter | - Type of electrical power meter: Three-phase four-wire system electrical power meter - Specification: Electrical power meter shall be applied for measurement of electrical power loss. Measurement items of the electrical power meter shall be as follows 1) Active electric energy; 2) electric current; 3) voltage - Installation and measurement method of measuring equipment: 1) An electrical power meter is connected to the secondary side of an instrument transformer. 2) The same electrical power meters measure the receiving power as well as sending power of a circuit. 3) The electric power is recorded by visual checking of the electrical power meters or log data of automatic monitoring system. 4) Recording mediums shall be provided to record the amount of electric power. 5) Time synchronization of power transmission end and power reception end shall be considered to record the amount of electric power. 6) The transmitted electric power and electric power loss shall be calculated. - Calibration: 1) During the installation of equipment The meter is compared with a precise electric power measurement equipment certified by Bangladesh Authority and a factor is derived. During calculation of electrical power, the factor is multiplied and final result is found. 2) Every year after the installation Same method which applied before installation of the electrical power meter will be applied every year during calculation. | Continuous
| 2 | EL,receive,p | Power received at the point of end/receipt of the transmission line L during the period p |  | MWh/p | Option C | Electrical power meter | - Type of electrical power meter: Three-phase four-wire system electrical power meter - Specification: Electrical power meter shall be applied for measurement of electrical power loss. Measurement items of the electrical power meter shall be as follows 1) Active electric energy; 2) electric current; 3) voltage - Installation and measurement method of measuring equipment: 1) An electrical power meter is connected to the secondary side of an instrument transformer. 2) The same electrical power meters measure the receiving power as well as sending power of a circuit. 3) The electric power is recorded by visual checking of the electrical power meters or log data of automatic monitoring system. 4) Recording mediums shall be provided to record the amount of electric power. 5) Time synchronization of power transmission end and power reception end shall be considered to record the amount of electric power. 6) The transmitted electric power and electric power loss shall be calculated. - Calibration: 1) During the installation of equipment The meter is compared with a precise electric power measurement equipment certified by Bangladesh Authority and a factor is derived. During calculation of electrical power, the factor is multiplied and final result is found. 2) Every year after the installation Same method which applied before installation of the electrical power meter will be applied every year during calculation. | Continuous
Table 2: Project-specific parameters to be fixed ex ante
| (a) | (b) |  | (c) | (d) | (e) |  |  | (f)
| Parameters | Description of data |  | Estimated Values | Units | Source of data |  |  | Other comments
| RDC_RF,L | Direct current resistance of transmission line L using reference ACSR (@20 deg. C) |  |  | Ω/km | Measured according to IEC 60468 (Method of measurement of resistivity of metallic materials).
| RDC_PJ,L | Direct current resistance of transmission line L using HTLS (@20 deg. C) |  |  | Ω/km | Based on ASTM International Standard B232
| EFGrid | CO2 emission factor of the grid |  |  | tCO2/MWh | The most recent value available at the time of validation is applied and fixed for the monitoring period thereafter. The data is sourced from “Grid Emission Factor (GEF) of Bangladesh”, endorsed by National CDM Committee unless otherwise instructed by the Joint Committee.
Table3: Ex-ante estimation of CO2 emission reductions
| CO2 emission reductions |  | Units
| #DIV/0! |  | tCO2/p
[Monitoring option]
| Option A | Based on public data which is measured by entities other than the project participants (Data used: publicly recognized data such as statistical data and specifications)
| Option B | Based on the amount of transaction which is measured directly using measuring equipments (Data used: commercial evidence such as invoices)
| Option C | Based on the actual measurement using measuring equipments (Data used: measured values)

## PMS(calc_process)
JCM_BD_F_PMS_ver02.0
JCM Proposed Methodology Spreadsheet Form (Calculation Process Sheet)
[Attachment to Proposed Methodology Form]
1. Calculations for emission reductions |  |  |  |  | Fuel type | Value | Units | Parameter
| Emission reductions during the period p |  |  |  |  | #DIV/0! | tCO2/p | ERp
2. Selected default values, etc.
| Direct current resistance of transmission line L using reference ACSR (@20 deg. C) |  |  |  |  | 0 | Ω/km | RDC_RF,L
| Direct current resistance of transmission line L using HTLS (@20 deg. C) |  |  |  |  | 0 | Ω/km | RDC_PJ,L
| CO2 emission factor of the grid |  |  |  |  | 0 | tCO2/MWh | EFGrid
3. Calculations for reference emissions
| Reference emissions during the period p |  |  |  |  | #DIV/0! | tCO2/p | REp
|  | Reference transmission loss at transmission line L during the period p |  |  |  | #DIV/0! | MWh/p | LOSSRF,L,p
4. Calculations of the project emissions
| Project emissions during the period p |  |  |  |  | 0 | tCO2/p | PEp
|  | Project transmission loss at transmission line L during the period p |  |  |  | 0 | MWh/p | LOSSPJ,L,p
|  |  | Power sent from the point of origin/supply to the transmission line L during the period p |  |  | 0 | MWh/p | EL,send,p
|  |  | Power received at the point of receipt of the transmission line L during the period p |  |  | 0 | MWh/p | EL,receive,p
[List of Default Values]
Direct current resistance of transmission line L using reference ACSR (@20 deg. C)
|  |  |  | ACSR (Flamingo) 25.34 mm in diameter | 0.0838 | Ω/km
|  |  |  | ACSR (Mallard) 28.96 mm in diameter | 0.0702 | Ω/km
|  |  |  | ACSR (Cardinal) 30.42 mm in diameter | 0.0584 | Ω/km