## PMS(input)
JCM_BD_F_PMS_ver02.0
JCM Proposed Methodology Spreadsheet Form (Input Sheet) [Attachment to Proposed Methodology Form]
Table 1: Parameters to be monitored ex post
| (a) | (b) | (c) | (d) | (e) | (f) | (g) | (h) | (i) | (j)
| Monitoring point No. | Parameters | Description of data | Estimated Values | Units | Monitoring option | Source of data | Measurement methods and procedures | Monitoring frequency | Other comments
| (1) | EFCH4,R,s,st | Reference emission factor of CH4 in stratum st in cropping season s | - | kgCH4/ha/season | Option C | Monitored data | Instructions and quality assurance and quality control (QAQC) procedures are described in Appendix A and C of this methodology. | Weekly | For CH4 direct measurement (seasonal). Input in spreadsheet "MPS(input_separate_1)"
| (2) | EFCH4,P,s,st | Project emission factor of CH4 in stratum st in cropping season s | - | kgCH4/ha/season | Option C | Monitored data | Instructions and quality assurance and quality control (QAQC) procedures are described in Appendix A and C of this methodology. | Weekly | For CH4 direct measurement (seasonal). Input in spreadsheet "MPS(input_separate_1)"
| (3) | As,st | Area of project fields of stratum st in cropping season s | - | ha | Option C | Monitored data | The area of project fields for each stratum is measured either through field surveys using GPS or satellite data. When such technology is not available, conventional field survey methods such as traverse survey can be used, however, error of closure remains within 5%. The data are cross-checked with official data such as land register data or cadastre. | Once at the beginning of a monitoring period | For CH4 direct measurement (seasonal) and N2O. Input in spreadsheet "MPS(input_separate_1)"
| (4) | EFCH4,R,s,d,st | Reference emission factor of CH4 per day in stratum st in cropping season s | - | kgCH4/ha/day | Option C | Monitored data | Instructions and quality assurance and quality control (QAQC) procedures are described in Appendix A and C of this methodology. | Weekly | For CH4 direct measurement (daily). Input in spreadsheet "MPS(input_separate_2)"
| (5) | EFCH4,P,s,d,st | Project emission factor of CH4 per day in stratum st in cropping season s | - | kgCH4/ha/day | Option C | Monitored data | Instructions and quality assurance and quality control (QAQC) procedures are described in Appendix A and C of this methodology. | Weekly | For CH4 direct measurement (daily). Input in spreadsheet "MPS(input_separate_2)"
| (6) | Ds,st,f | Total number of days under the project in cropping season s in field f of stratum st | - | days/season | Option C | Monitored data | Number of days during a cropping season for each project field is counted either through logbook or operation records. When counting the number of days, day 1 starts on the date when transplanting or direct seeding is conducted. | once at the end of a monitoring period | For CH4 direct measurement (daily). Input in spreadsheet "MPS(input_separate_2)"
| (7) | As,st,f | Area of project fields f of stratum st in cropping season s | - | ha | Option C | Monitored data | The area of each project field is measured either through field surveys using GPS or satellite data. When such technology is not available, conventional field survey methods such as traverse survey can be used, however, error of closure remains within 5%. The data are cross-checked with official data such as land register data or cadastre. | Once at the beginning of a monitoring period | For CH4 direct measurement (daily). Input in spreadsheet "MPS(input_separate_2)"
| (8) | EFN2O,R,s,st | Reference emission factor of N2O in stratum st in cropping season s | - | kgN2O/ha/season | Option C | Monitored data | Instructions and quality assurance and quality control (QAQC) procedures are described in Appendix A and C of this methodology. | Weekly | For N2O direct measurement. Input in spreadsheet "MPS(input_separate_1)"
| (9) | EFN2O,P,s,st | Project emission factor of N2O in stratum st in cropping season s | - | kgN2O/ha/season | Option C | Monitored data | Instructions and quality assurance and quality control (QAQC) procedures are described in Appendix A and C of this methodology. | Weekly | For N2O direct measurement. Input in spreadsheet "MPS(input_separate_1)"
| (10) | QN2O,R,s,st | Application rate of N-input in the refence field of stratum st in cropping season s | - | kgN input/ha/season | Calculated | Monitored data | Quantity of synthetic fertilizer applied to the reference fields of stratum st in cropping season s is monitored, and based on the nitrogen content of the fertilizer, N-input is calculated. Information recorded by farmer in log books during application, compiled into a spreadsheet for the entire project. Alternatively, invoice for fertilizer may be used for monitoring the amount of fertilizer applied. | Annual | For N2O emission factor for fertilizer. Input in spreadsheet "MPS(input_separate_1)"
| (11) | QN2O,P,s,st | Application rate of N-input in the project field of stratum st in cropping season s | - | kgN input/ha/season | Calculated | Monitored data | Quantity of synthetic fertilizer applied to the project fields of stratum st in cropping season s is monitored, and based on the nitrogen content of the fertilizer, N-input is calculated. Information recorded by farmer in log books during application, compiled into a spreadsheet for the entire project. Alternatively, invoice for fertilizer may be used for monitoring the amount of fertilizer applied. | Annual | For N2O emission factor for fertilizer. Input in spreadsheet "MPS(input_separate_1)"
| (12) | QF,R,1,p | Quantity of fuel type 1 used for drainage pumps and/or irrigation pumps for the reference field during the period p (quantified as energy input) |  | TJ/period | Calculated | Monitored data | CO2 emissions from the use of drainage and irrigation pumps are optional for counting. When counted, the quantity of fuel used for drainage pumps and/or irrigation pumps for the reference fields is monitored, then a value per unit area is calculated and multiplied by the area of the project fields. | Once at the end of a monitoring period
| (13) | QF,R,2,p | Quantity of fuel type 2 used for drainage pumps and/or irrigation pumps for the reference field during the period p (quantified as energy input) |  | TJ/period | Calculated | Monitored data | CO2 emissions from the use of drainage and irrigation pumps are optional for counting. When counted, the quantity of fuel used for drainage pumps and/or irrigation pumps for the reference fields is monitored, then a value per unit area is calculated and multiplied by the area of the project fields. | Once at the end of a monitoring period
| (14) | QF,R,3,p | Quantity of fuel type 3 used for drainage pumps and/or irrigation pumps for the reference field during the period p (quantified as energy input) |  | TJ/period | Calculated | Monitored data | CO2 emissions from the use of drainage and irrigation pumps are optional for counting. When counted, the quantity of fuel used for drainage pumps and/or irrigation pumps for the reference fields is monitored, then a value per unit area is calculated and multiplied by the area of the project fields. | Once at the end of a monitoring period
| (15) | QF,P,1,p | Quantity of fuel type 1 used for drainage pumps and/or irrigation pumps for the project field during the period p (quantified as energy input) |  | TJ/period | Calculated | Monitored data | CO2 emissions from the use of irrigation pumps are optional for counting, while ones from drainage pumps are required. When counted, the quantity of fuel used for drainage pumps and/or irrigation pumps for the project fields is monitored, then a value per unit area is calculated and multiplied by the area of the project fields. | Once at the end of a monitoring period
| (16) | QF,P,2,p | Quantity of fuel type 2 used for drainage pumps and/or irrigation pumps for the project field during the period p (quantified as energy input) |  | TJ/period | Calculated | Monitored data | CO2 emissions from the use of irrigation pumps are optional for counting, while ones from drainage pump are required. When counted, the quantity of fuel used for drainage pumps and/or irrigation pumps for the project fields is monitored, then a value per unit area is calculated and multiplied by the area of the project fields. | Once at the end of a monitoring period
| (17) | QF,P,3,p | Quantity of fuel type 3 used for drainage pumps and/or irrigation pumps for the project field during the period p (quantified as energy input) |  | TJ/period | Calculated | Monitored data | CO2 emissions from the use of irrigation pumps are optional for counting, while ones from drainage pump are required. When counted, the quantity of fuel used for drainage pumps and/or irrigation pumps for the project fields is monitored, then a value per unit area is calculated and multiplied by the area of the project fields. | Once at the end of a monitoring period
| (18) | ECR,1,p | Consumption of power source 1 used for drainage pumps and/or irrigation pumps for the reference field during the period p (quantified as energy input) |  | MWh/period | Calculated | Monitored data | CO2 emissions from the use of drainage and irrigation pumps are optional for counting. When counted, the consumption of power used for drainage pumps and/or irrigation pumps for the reference fields is monitored, then a value per unit area is calculated and multiplied by the area of the project fields. Data is measured by measuring equipment. The measuring equipment is replaced or calibrated at an interval following the regulations in the country in which the measuring equipment is commonly used or according to the manufacturer’s recommendation, unless a type approval, manufacturer’s specification, or certification issued by an entity accredited under international/national standards for the measuring equipment has been prepared by the time of installation. | Monitored continuously, recorded at least at the beginning and the end of the monitoring period
| (19) | ECR,2,p | Consumption of power source 2 used for drainage pumps and/or irrigation pumps for the reference field during the period p (quantified as energy input) |  | MWh/period | Calculated | Monitored data | CO2 emissions from the use of drainage and irrigation pumps are optional for counting. When counted, the consumption of power used for drainage pumps and/or irrigation pumps for the reference fields is monitored, then a value per unit area is calculated and multiplied by the area of the project fields. Data is measured by measuring equipment. The measuring equipment is replaced or calibrated at an interval following the regulations in the country in which the measuring equipment is commonly used or according to the manufacturer’s recommendation, unless a type approval, manufacturer’s specification, or certification issued by an entity accredited under international/national standards for the measuring equipment has been prepared by the time of installation. | Monitored continuously, recorded at least at the beginning and the end of the monitoring period
| (20) | ECR,3,p | Consumption of power source 3 used for drainage pumps and/or irrigation pumps for the reference field during the period p (quantified as energy input) |  | MWh/period | Calculated | Monitored data | CO2 emissions from the use of drainage and irrigation pumps are optional for counting. When counted, the consumption of power used for drainage pumps and/or irrigation pumps for the reference fields is monitored, then a value per unit area is calculated and multiplied by the area of the project fields. Data is measured by measuring equipment. The measuring equipment is replaced or calibrated at an interval following the regulations in the country in which the measuring equipment is commonly used or according to the manufacturer’s recommendation, unless a type approval, manufacturer’s specification, or certification issued by an entity accredited under international/national standards for the measuring equipment has been prepared by the time of installation. | Monitored continuously, recorded at least at the beginning and the end of the monitoring period
| (21) | ECR,4,p | Consumption of power source 4 used for drainage pumps and/or irrigation pumps for the reference field during the period p (quantified as energy input) |  | MWh/period | Calculated | Monitored data | CO2 emissions from the use of drainage and irrigation pumps are optional for counting. When counted, the consumption of power used for drainage pumps and/or irrigation pumps for the reference fields is monitored, then a value per unit area is calculated and multiplied by the area of the project fields. Data is measured by measuring equipment. The measuring equipment is replaced or calibrated at an interval following the regulations in the country in which the measuring equipment is commonly used or according to the manufacturer’s recommendation, unless a type approval, manufacturer’s specification, or certification issued by an entity accredited under international/national standards for the measuring equipment has been prepared by the time of installation. | Monitored continuously, recorded at least at the beginning and the end of the monitoring period
| (22) | ECR,5,p | Consumption of power source 5 used for drainage pumps and/or irrigation pumps for the reference field during the period p (quantified as energy input) |  | MWh/period | Calculated | Monitored data | CO2 emissions from the use of drainage and irrigation pumps are optional for counting. When counted, the consumption of power used for drainage pumps and/or irrigation pumps for the reference fields is monitored, then a value per unit area is calculated and multiplied by the area of the project fields. Data is measured by measuring equipment. The measuring equipment is replaced or calibrated at an interval following the regulations in the country in which the measuring equipment is commonly used or according to the manufacturer’s recommendation, unless a type approval, manufacturer’s specification, or certification issued by an entity accredited under international/national standards for the measuring equipment has been prepared by the time of installation. | Monitored continuously, recorded at least at the beginning and the end of the monitoring period
| (23) | ECP,1,p | Consumption of power source 1 used for drainage pumps and/or irrigation pumps for the project field during the period p (quantified as energy input) |  | MWh/period | Calculated | Monitored data | CO2 emissions from the use of irrigation pumps are optional for counting, while ones from drainage pump are required. When counted, the quantity of fuel used for drainage pumps and/or irrigation pumps for the project fields is monitored, then a value per unit area is calculated and multiplied by the area of the project fields. Data is measured by measuring equipment. The measuring equipment is replaced or calibrated at an interval following the regulations in the country in which the measuring equipment is commonly used or according to the manufacturer’s recommendation, unless a type approval, manufacturer’s specification, or certification issued by an entity accredited under international/national standards for the measuring equipment has been prepared by the time of installation. | Monitored continuously, recorded at least at the beginning and the end of the monitoring period
| (24) | ECP,2,p | Consumption of power source 2 used for drainage pumps and/or irrigation pumps for the project field during the period p (quantified as energy input) |  | MWh/period | Calculated | Monitored data | CO2 emissions from the use of irrigation pumps are optional for counting, while ones from drainage pump are required. When counted, the quantity of fuel used for drainage pumps and/or irrigation pumps for the project fields is monitored, then a value per unit area is calculated and multiplied by the area of the project fields. Data is measured by measuring equipment. The measuring equipment is replaced or calibrated at an interval following the regulations in the country in which the measuring equipment is commonly used or according to the manufacturer’s recommendation, unless a type approval, manufacturer’s specification, or certification issued by an entity accredited under international/national standards for the measuring equipment has been prepared by the time of installation. | Monitored continuously, recorded at least at the beginning and the end of the monitoring period
| (25) | ECP,3,p | Consumption of power source 3 used for drainage pumps and/or irrigation pumps for the project field during the period p (quantified as energy input) |  | MWh/period | Calculated | Monitored data | CO2 emissions from the use of irrigation pumps are optional for counting, while ones from drainage pump are required. When counted, the quantity of fuel used for drainage pumps and/or irrigation pumps for the project fields is monitored, then a value per unit area is calculated and multiplied by the area of the project fields. Data is measured by measuring equipment. The measuring equipment is replaced or calibrated at an interval following the regulations in the country in which the measuring equipment is commonly used or according to the manufacturer’s recommendation, unless a type approval, manufacturer’s specification, or certification issued by an entity accredited under international/national standards for the measuring equipment has been prepared by the time of installation. | Monitored continuously, recorded at least at the beginning and the end of the monitoring period
| (26) | ECP,4,p | Consumption of power source 4 used for drainage pumps and/or irrigation pumps for the project field during the period p (quantified as energy input) |  | MWh/period | Calculated | Monitored data | CO2 emissions from the use of irrigation pumps are optional for counting, while ones from drainage pump are required. When counted, the quantity of fuel used for drainage pumps and/or irrigation pumps for the project fields is monitored, then a value per unit area is calculated and multiplied by the area of the project fields. Data is measured by measuring equipment. The measuring equipment is replaced or calibrated at an interval following the regulations in the country in which the measuring equipment is commonly used or according to the manufacturer’s recommendation, unless a type approval, manufacturer’s specification, or certification issued by an entity accredited under international/national standards for the measuring equipment has been prepared by the time of installation. | Monitored continuously, recorded at least at the beginning and the end of the monitoring period
| (27) | ECP,5,p | Consumption of power source 5 used for drainage pumps and/or irrigation pumps for the project field during the period p (quantified as energy input) |  | MWh/period | Calculated | Monitored data | CO2 emissions from the use of irrigation pumps are optional for counting, while ones from drainage pump are required. When counted, the quantity of fuel used for drainage pumps and/or irrigation pumps for the project fields is monitored, then a value per unit area is calculated and multiplied by the area of the project fields. Data is measured by measuring equipment. The measuring equipment is replaced or calibrated at an interval following the regulations in the country in which the measuring equipment is commonly used or according to the manufacturer’s recommendation, unless a type approval, manufacturer’s specification, or certification issued by an entity accredited under international/national standards for the measuring equipment has been prepared by the time of installation. | Monitored continuously, recorded at least at the beginning and the end of the monitoring period
Table 2: Project-specific parameters to be fixed ex ante
| (a) | (b) |  | (c) | (d) | (e) |  |  | (f)
| Parameters | Description of data |  | Estimated Values | Units | Source of data |  |  | Other comments
| EFfuel,1 | Emission factor of fuel type 1 |  |  | tCO2e/TJ | 2006 IPCC Guidelines for National Greenhouse Gas Inventories (IPCC, 2006)
| EFfuel,2 | Emission factor of fuel type 2 |  |  | tCO2e/TJ | 2006 IPCC Guidelines for National Greenhouse Gas Inventories (IPCC, 2006)
| EFfuel,3 | Emission factor of fuel type 3 |  |  | tCO2e/TJ | 2006 IPCC Guidelines for National Greenhouse Gas Inventories (IPCC, 2006)
| EFelec,R,1 | Reference emission factor of power source 1 |  |  | tCO2e/MWh | When the power source is either grid electricity or captive electricity, the project participant applies either the grid emission factor [EFelec,R,grid] or the captive emission factor [EFelec,R,cap] respectively. When the power source consists of both grid and captive electricity, the project participant applies the conservative value of the grid or the captive emission factors. [EFelec,R,grid]: For grid electricity, the most recent emission factor of Bangladesh grid available at the time of validation. [EFelec,R,cap]: For captive electricity, the most recent value for the used fuel type available from Article 6.4 Mechanism approved “Methodological tool: Emissions from electricity generation and consumption” at the time of validation. An EF value shown in the table below is applied to calculate reference emissions. Default values for the emission factor of power units [EFelec,R,grid] (tCO2/MWh) Fuel type ¦ Oil ¦ 0.54 Natural gas ¦ 0.3
| EFelec,R,2 | Reference emission factor of power source 2 |  |  | tCO2e/MWh | When the power source is either grid electricity or captive electricity, the project participant applies either the grid emission factor [EFelec,R,grid] or the captive emission factor [EFelec,R,cap] respectively. When the power source consists of both grid and captive electricity, the project participant applies the conservative value of the grid or the captive emission factors. [EFelec,R,grid]: For grid electricity, the most recent emission factor of Bangladesh grid available at the time of validation. [EFelec,R,cap]: For captive electricity, the most recent value for the used fuel type available from Article 6.4 Mechanism approved “Methodological tool: Emissions from electricity generation and consumption” at the time of validation. An EF value shown in the table below is applied to calculate reference emissions. Default values for the emission factor of power units [EFelec,R,grid] (tCO2/MWh) Fuel type ¦ Oil ¦ 0.54 Natural gas ¦ 0.3
| EFelec,R,3 | Reference emission factor of power source 3 |  |  | tCO2e/MWh | When the power source is either grid electricity or captive electricity, the project participant applies either the grid emission factor [EFelec,R,grid] or the captive emission factor [EFelec,R,cap] respectively. When the power source consists of both grid and captive electricity, the project participant applies the conservative value of the grid or the captive emission factors. [EFelec,R,grid]: For grid electricity, the most recent emission factor of Bangladesh grid available at the time of validation. [EFelec,R,cap]: For captive electricity, the most recent value for the used fuel type available from Article 6.4 Mechanism approved “Methodological tool: Emissions from electricity generation and consumption” at the time of validation. An EF value shown in the table below is applied to calculate reference emissions. Default values for the emission factor of power units [EFelec,R,grid] (tCO2/MWh) Fuel type ¦ Oil ¦ 0.54 Natural gas ¦ 0.3
| EFelec,R,4 | Reference emission factor of power source 4 |  |  | tCO2e/MWh | When the power source is either grid electricity or captive electricity, the project participant applies either the grid emission factor [EFelec,R,grid] or the captive emission factor [EFelec,R,cap] respectively. When the power source consists of both grid and captive electricity, the project participant applies the conservative value of the grid or the captive emission factors. [EFelec,R,grid]: For grid electricity, the most recent emission factor of Bangladesh grid available at the time of validation. [EFelec,R,cap]: For captive electricity, the most recent value for the used fuel type available from Article 6.4 Mechanism approved “Methodological tool: Emissions from electricity generation and consumption” at the time of validation. An EF value shown in the table below is applied to calculate reference emissions. Default values for the emission factor of power units [EFelec,R,grid] (tCO2/MWh) Fuel type ¦ Oil ¦ 0.54 Natural gas ¦ 0.3
| EFelec,R,5 | Reference emission factor of power source 5 |  |  | tCO2e/MWh | When the power source is either grid electricity or captive electricity, the project participant applies either the grid emission factor [EFelec,R,grid] or the captive emission factor [EFelec,R,cap] respectively. When the power source consists of both grid and captive electricity, the project participant applies the conservative value of the grid or the captive emission factors. [EFelec,R,grid]: For grid electricity, the most recent emission factor of Bangladesh grid available at the time of validation. [EFelec,R,cap]: For captive electricity, the most recent value for the used fuel type available from Article 6.4 Mechanism approved “Methodological tool: Emissions from electricity generation and consumption” at the time of validation. An EF value shown in the table below is applied to calculate reference emissions. Default values for the emission factor of power units [EFelec,R,grid] (tCO2/MWh) Fuel type ¦ Oil ¦ 0.54 Natural gas ¦ 0.3
| EFelec,P,1 | Project emission factor of power source 1 |  |  | tCO2e/MWh | When the power source is either grid electricity or captive electricity, the project participant applies either the grid emission factor [EFelec,P,grid] or the captive emission factor [EFelec,P,cap] respectively. When the power source consists of both grid and captive electricity, the project participant applies the conservative value of the grid or the captive emission factors. [EFelec,P,grid]: For grid electricity, the most recent emission factor of Bangladesh grid available at the time of validation. [EFelec,P,cap]: For captive electricity, the most recent value for the used fuel type available from Article 6.4 Mechanism approved “Methodological tool: Emissions from electricity generation and consumption” at the time of validation. An EF value shown in the table below is applied to calculate project emissions. Default values for the emission factor of power units [EFelec,P,grid] (tCO2/MWh) Fuel type ¦ Oil ¦ 0.9 Natural gas ¦ 0.7
| EFelec,P,2 | Project emission factor of power source 2 |  |  | tCO2e/MWh | When the power source is either grid electricity or captive electricity, the project participant applies either the grid emission factor [EFelec,P,grid] or the captive emission factor [EFelec,P,cap] respectively. When the power source consists of both grid and captive electricity, the project participant applies the conservative value of the grid or the captive emission factors. [EFelec,P,grid]: For grid electricity, the most recent emission factor of Bangladesh grid available at the time of validation. [EFelec,P,cap]: For captive electricity, the most recent value for the used fuel type available from Article 6.4 Mechanism approved “Methodological tool: Emissions from electricity generation and consumption” at the time of validation. An EF value shown in the table below is applied to calculate project emissions. Default values for the emission factor of power units [EFelec,P,grid] (tCO2/MWh) Fuel type ¦ Oil ¦ 0.9 Natural gas ¦ 0.7
| EFelec,P,3 | Project emission factor of power source 3 |  |  | tCO2e/MWh | When the power source is either grid electricity or captive electricity, the project participant applies either the grid emission factor [EFelec,P,grid] or the captive emission factor [EFelec,P,cap] respectively. When the power source consists of both grid and captive electricity, the project participant applies the conservative value of the grid or the captive emission factors. [EFelec,P,grid]: For grid electricity, the most recent emission factor of Bangladesh grid available at the time of validation. [EFelec,P,cap]: For captive electricity, the most recent value for the used fuel type available from Article 6.4 Mechanism approved “Methodological tool: Emissions from electricity generation and consumption” at the time of validation. An EF value shown in the table below is applied to calculate project emissions. Default values for the emission factor of power units [EFelec,P,grid] (tCO2/MWh) Fuel type ¦ Oil ¦ 0.9 Natural gas ¦ 0.7
| EFelec,P,4 | Project emission factor of power source 4 |  |  | tCO2e/MWh | When the power source is either grid electricity or captive electricity, the project participant applies either the grid emission factor [EFelec,P,grid] or the captive emission factor [EFelec,P,cap] respectively. When the power source consists of both grid and captive electricity, the project participant applies the conservative value of the grid or the captive emission factors. [EFelec,P,grid]: For grid electricity, the most recent emission factor of Bangladesh grid available at the time of validation. [EFelec,P,cap]: For captive electricity, the most recent value for the used fuel type available from Article 6.4 Mechanism approved “Methodological tool: Emissions from electricity generation and consumption” at the time of validation. An EF value shown in the table below is applied to calculate project emissions. Default values for the emission factor of power units [EFelec,P,grid] (tCO2/MWh) Fuel type ¦ Oil ¦ 0.9 Natural gas ¦ 0.7
| EFelec,P,5 | Project emission factor of power source 5 |  |  | tCO2e/MWh | When the power source is either grid electricity or captive electricity, the project participant applies either the grid emission factor [EFelec,P,grid] or the captive emission factor [EFelec,P,cap] respectively. When the power source consists of both grid and captive electricity, the project participant applies the conservative value of the grid or the captive emission factors. [EFelec,P,grid]: For grid electricity, the most recent emission factor of Bangladesh grid available at the time of validation. [EFelec,P,cap]: For captive electricity, the most recent value for the used fuel type available from Article 6.4 Mechanism approved “Methodological tool: Emissions from electricity generation and consumption” at the time of validation. An EF value shown in the table below is applied to calculate project emissions. Default values for the emission factor of power units [EFelec,P,grid] (tCO2/MWh) Fuel type ¦ Oil ¦ 0.9 Natural gas ¦ 0.7
| UdDM | Uncertainty deduction |  |  | - | Expert judgement UDDM: 0.05 for measurement interval of every three years and 0.1 for measurement interval of every four to five years
Table3: Ex-ante estimation of CO2 emission reductions
| CO2 emission reductions |  | Units
| 0 |  | tCO2/p
[Monitoring option]
| Option A | Based on public data which is measured by entities other than the project participants (Data used: publicly recognized data such as statistical data and specifications)
| Option B | Based on the amount of transaction which is measured directly using measuring equipments (Data used: commercial evidence such as invoices)
| Option C | Based on the actual measurement using measuring equipments (Data used: measured values)

## PMS(input_separate_1)
JCM_BD_F_PMS_ver02.0
Monitoring Plan Sheet (Separate Input Sheet) [Attachment to Project Design Document]
Parameters to be monitored ex post
|  |  | For CH4 direct measurement (seasonal) and N2O | For CH4 direct measurement (seasonal) |  | For N2O direct measurement |  | For N2O emission factor for fertilizer
Parameters | s | st | As,st | EFCH4,R,s,st | EFCH4,P,s,st | EFN2O,R,s,st | EFN2O,P,s,st | QN2O,R,s,st | QN2O,P,s,st
Description of data | Index for cropping season (S = total number of cropping season during a period under the project) | Index for stratum, covers all project fields with the same condition as determined in Table 1. (ST = total number of stratum) | Area of project fields of stratum st in cropping season s | Reference emission factor of CH4 in stratum st in cropping season s | Project emission factor of CH4 in stratum st in cropping season s | Reference emission factor of N2O in stratum st in cropping season s | Project emission factor of N2O in stratum st in cropping season s | Application rate of N-input in the refence field of stratum st in cropping season s | Application rate of N-input in the project field of stratum st in cropping season s
Units | - | - | ha | kgCH4/ha/season | kgCH4/ha/season | kgN2O/ha/season | kgN2O/ha/season | kg N input/ha/season | kg N input/ha/season
Estimated Values

## PMS(input_separate_2)
JCM_BD_F_PMS_ver02.0
Monitoring Plan Sheet (Separate Input Sheet) [Attachment to Project Design Document]
Parameters to be monitored ex post
For CH4 direct measurement (daily)
Parameters | s | st | f | Ds,st,f | As,st,f | EFCH4,R,s,d,st | EFCH4,P,s,d,st
Description of data | Index for cropping season (S = total number of cropping season during a period under the project) | Index for stratum, covers all project fields with the same condition as determined in Table 1. (ST = total number of stratum) | Index for project filed in stratum st (F = total number of fields in stratum st) | Total number of days under the project in cropping season s in field f of stratum st | Area of project fields f of stratum st in cropping season s | Reference emission factor of CH4 per day in stratum st in cropping season s | Project emission factor of CH4 per day in stratum st in cropping season s
Units | - | - | - | days/season | ha | kgCH4/ha/day | kgCH4/ha/day
Estimated Values

## PMS(calc_process)
JCM_BD_F_PMS_ver02.0
JCM Proposed Methodology Spreadsheet Form (Calculation Process Sheet)
[Attachment to Proposed Methodology Form]
1. Calculations for emission reductions |  |  |  | Fuel type | Value | Units | Parameter
| Emission reductions during the period p |  |  | N/A | 0 | tCO2e/p | ERp
2. Selected default values, etc.
| Uncertainty deduction |  |  | N/A | 0 | - | UdDM
3. Calculations for reference emissions
| Reference emissions during the period p |  |  | N/A | 0 | tCO2e/p | REp
|  | Reference emissions of CH4 during the period p |  | N/A | 0 | tCO2e/p | RECH4,p
|  | Reference emissions of N2O during the period p |  | N/A | 0 | tCO2e/p | REN2O,p
|  | Reference emissions of CO2 during the period p |  | N/A | 0 | tCO2e/p | RECO2,p
4. Calculations of the project emissions
| Project emissions during the period p |  |  | N/A | 0 | tCO2e/p | PEp
|  | Project emissions of CH4 during the period p |  | N/A | 0 | tCO2e/p | PECH4,p
|  | Project emissions of N2O during the period p |  | N/A | 0 | tCO2e/p | PEN2O,p
|  | Project emissions of CO2 during the period p |  | N/A | 0 | tCO2e/p | PECO2,p
[List of Default Values]
GWP
|  |  | GWPCH4: Global warming potential of CH4 | 28 | tCO2e/tCH4
|  |  | GWPN2O: Global warming potential of N2O | 265 | tCO2e/tN2O
Emission factor of N2O
|  |  | EFN2O,C: Emission factor of N2O for continuous flooding | 0.003 | kgN2O-N/kgN input
|  |  | EFN2O,D: Emission factor of N2O for single and multiple drainage | 0.005 | kgN2O-N/kgN input
Uncertainty deduction
|  |  | For CH4 direct measurement UdDM: Uncertainty deduction for measurement interval of every three years | 0.05 | -
|  |  | For CH4 direct measurement UdDM: Uncertainty deduction for measurement interval of every four to five years | 0.1 | -