## MPS(input)
Monitoring Spreadsheet: JCM_CL_AM001_ver02.0
Reference Number: CL003
Monitoring Plan Sheet (Input Sheet) [Attachment to Project Design Document]
Table 1: Parameters to be monitored ex post
| (a) | (b) | (c) | (d) | (e) | (f) | (g) | (h) | (i) | (j)
| Monitoring point No. | Parameters | Description of data | Estimated Values | Units | Monitoring option | Source of data | Measurement methods and procedures | Monitoring frequency | Other comments
| (1) | EGi,p | Quantity of the electricity generated by the project solar PV system i during the period p | 5930.8543 | MWh/p | Option C | Measured data | The AC output of the inverters is measured by electricity meters to determine the amount of net electricity generation by the solar PV system. The accuracy of the electricity meters is within ±5%. The reading is taken electronically using data loggers, or manually when electronic recording is not available. The cloud system for remote monitoring electronically archives the measured data required for verification and issuance of credits until two years after the final issuance of credits. The electricity meters are replaced or calibrated at an interval following the regulations in Chile. | Monthly recording | Input on "MPS(input_separate)" sheet
Table 2: Project-specific parameters to be fixed ex ante
| (a) | (b) |  | (c) | (d) | (e) |  |  | (f)
| Parameters | Description of data |  | Estimated Values | Units | Source of data |  |  | Other comments
| EFRE,i | Reference emission factor of the project solar PV system i |  | - | tCO2/MWh | The value for EFRE,i is set in the following manner: <PV Case 1> In case the solar PV system in a proposed project activity, which is directly connected or connected via an internal grid not connecting to a captive power generator, to a regional grid, EFRE,i is set as following: SEN grid: 0.404 tCO2/MWh, Aysén grid: 0.176 tCO2/MWh, Magellanes grid: 0.361 tCO2/MWh |  |  | Input on "MPS(input_separate)" sheet
Table3: Ex-ante estimation of CO2 emission reductions
| CO2 emission reductions |  | Units
| 2396 |  | tCO2/p
[Monitoring option]
| Option A | Based on public data which is measured by entities other than the project participants (Data used: publicly recognized data such as statistical data and specifications)
| Option B | Based on the amount of transaction which is measured directly using measuring equipments (Data used: commercial evidence such as invoices)
| Option C | Based on the actual measurement using measuring equipments (Data used: measured values)

## MPS(input_separate)
Monitoring Spreadsheet: JCM_CL_AM001_ver02.0
Reference Number: CL003
| Parameters to be monitored ex post | Project-specific parameters to be fixed ex ante
i | EGi,p | EFRE,i
Solar PV system number | Quantity of the electricity generated by the project solar PV system i during the period p | Reference emission factor of the project solar PV system i
| MWh/p | tCO2/MWh
1 | 5900.1422 | 0.404
2 | 30.712 | 0.404
3
4
5
6
7
8
9
10
11
12
13
14
15
16
17
18
19
20
21
22
23
24
25
26
27
28
29
30
31
32
33
34
35
36
37
38
39
40
41
42
43
44
45
46
47
48
49
50
51
52
53
54
55
56
57
58
59
60
61
62
63
64
65
66
67
68
69
70
71
72
73
74
75
76
77
78
79
80
81
82
83
84
85
86
87
88
89
90
91
92
93
94
95
96
97
98
99
100

## Sheet1 (hidden)
0.314
0.718
0.2
0.361
0.533

## MPS(calc_process)
Monitoring Spreadsheet: JCM_CL_AM001_ver02.0
Reference Number: CL003
Monitoring Plan Sheet (Calculation Process Sheet) [Attachment to Project Design Document]
1. Calculations for emission reductions |  |  |  | Fuel type | Value | Units | Parameter
| Emission reductions during the period p |  |  | N/A | 2396.0651 | tCO2/p | ERp
2. Selected default values, etc.
Reference CO2 emission factor of grid and/or captive electricity
|  | The reference emission factor of the regional grid |  | Mixed | - | tCO2/MWh | EFRE,grid
|  | The reference emission factor of the captive power generator |  | Diesel | 0.533 | tCO2/MWh | EFRE,cap
3. Calculations for reference emissions
| Reference emissions during the period p |  |  | N/A | 2396.0651 | tCO2/p | REp
4. Calculations of the project emissions
| Project emissions during the period p |  |  | N/A | 0 | tCO2/p | PEp
[List of Default Values]
Emission factor for PV Case 1 and 2 (tCO2/MWh)
|  |  | Grid | Fuel type | PV Case 1 (tCO2/MWh) | PV Case 2 (tCO2/MWh)
|  |  | The reference emission factor of the SEN grid | Mixed | 0.404 | 0.404
|  |  | The reference emission factor of the Aysén grid | Mixed | 0.176 | 0.176
|  |  | The reference emission factor of the Magellanes grid | Mixed | 0.361 | 0.361
Emission factor for PV Case 3 (tCO2/MWh)
|  |  | The reference emission factor of the captive power generator | Diesel | 0.533

## MSS
Monitoring Spreadsheet: JCM_CL_AM001_ver02.0
Reference Number: CL003
Monitoring Structure Sheet [Attachment to Project Design Document]
| Responsible personnel | Role
| Project manager [FARMLAND Co., Ltd.] | Project manager is responsible for project planning, implementation, monitoring result and reporting.
| Project supervisor [FARMLAND Co., Ltd.] | Project supervisor is responsible for 1) checking the data recorded through the cloud system for remote monitoring, 2) preparing monitoring report, and 3) giving instructions to the local project participants for operation and maintenance if there is a problem with the monitoring equipment or data.
| Local project supervisor [Land and Sea SpA or Farmdo Energy Chile SpA] | Local project supervisor is responsible for maintaining equipment and emergency responding to equipment failure in cooperation with local contractors.

## MRS(input)
Monitoring Spreadsheet: JCM_CL_AM001_ver02.0
Reference Number: CL003
Monitoring Report Sheet (Input Sheet) [For Verification]
Table 1: Parameters monitored ex post
| (a) | (b) | (c) | (d) | (e) | (f) | (g) | (h) | (i) | (j) | (k)
| Monitoring period | Monitoring point No. | Parameters | Description of data | Monitored Values | Units | Monitoring option | Source of data | Measurement methods and procedures | Monitoring frequency | Other comments
|  | (1) | EGi,p | Quantity of the electricity generated by the project solar PV system i during the period p | 0 | MWh/p | Option C | Measured data | The AC output of the inverters is measured by electricity meters to determine the amount of net electricity generation by the solar PV system. The accuracy of the electricity meters is within ±5%. The reading is taken electronically using data loggers, or manually when electronic recording is not available. The cloud system for remote monitoring electronically archives the measured data required for verification and issuance of credits until two years after the final issuance of credits. The electricity meters are replaced or calibrated at an interval following the regulations in Chile. | Monthly recording | Input on "MRS(input_separate)" sheet
Table 2: Project-specific parameters fixed ex ante
| (a) |  | (b) |  | (c) | (d) | (e) |  |  | (f)
| Parameters |  | Description of data |  | Estimated Values | Units | Source of data |  |  | Other comments
| EFRE,i |  | Reference emission factor of the project solar PV system i |  | - | tCO2/MWh | The value for EFRE,i is set in the following manner: <PV Case 1> In case the solar PV system in a proposed project activity, which is directly connected or connected via an internal grid not connecting to a captive power generator, to a regional grid, EFRE,i is set as following: SEN grid: 0.404 tCO2/MWh, Aysén grid: 0.176 tCO2/MWh, Magellanes grid: 0.361 tCO2/MWh |  |  | Input on "MPS(input_separate)" sheet
Table3: Ex-post calculation of CO2 emission reductions
| Monitoring Period |  | CO2 emission reductions |  | Units
|  |  | 0 |  | tCO2/p
[Monitoring option]
| Option A |  | Based on public data which is measured by entities other than the project participants (Data used: publicly recognized data such as statistical data and specifications)
| Option B |  | Based on the amount of transaction which is measured directly using measuring equipments (Data used: commercial evidence such as invoices)
| Option C |  | Based on the actual measurement using measuring equipments (Data used: measured values)

## MRS(input_separate)
Monitoring Spreadsheet: JCM_CL_AM001_ver02.0
Reference Number: CL003
| Parameters monitored ex post | Project-specific parameters fixed ex ante
i | EGi,p | EFRE,i
Solar PV system number | Quantity of the electricity generated by the project solar PV system i during the period p | Reference emission factor of the project solar PV system i
| MWh/p | tCO2/MWh
1 |  | 0.404
2 |  | 0.404
3
4
5
6
7
8
9
10
11
12
13
14
15
16
17
18
19
20
21
22
23
24
25
26
27
28
29
30
31
32
33
34
35
36
37
38
39
40
41
42
43
44
45
46
47
48
49
50
51
52
53
54
55
56
57
58
59
60
61
62
63
64
65
66
67
68
69
70
71
72
73
74
75
76
77
78
79
80
81
82
83
84
85
86
87
88
89
90
91
92
93
94
95
96
97
98
99
100

## MRS(calc_process)
Monitoring Spreadsheet: JCM_CL_AM001_ver02.0
Reference Number: CL003
Monitoring Report Sheet (Calculation Process Sheet) [For Verification]
1. Calculations for emission reductions |  |  |  | Fuel type | Value | Units | Parameter
| Emission reductions during the period p |  |  | N/A | 0 | tCO2/p | ERp
2. Selected default values, etc.
Reference CO2 emission factor of grid and/or captive electricity
|  | The reference emission factor of the regional grid |  | Mixed | - | tCO2/MWh | EFRE,grid
|  | The reference emission factor of the captive power generator |  | Diesel | 0.533 | tCO2/MWh | EFRE,cap
3. Calculations for reference emissions
| Reference emissions during the period p |  |  | N/A | 0 | tCO2/p | REp
4. Calculations of the project emissions
| Project emissions during the period p |  |  | N/A | 0 | tCO2/p | PEp
[List of Default Values]
Emission factor for PV Case 1 and 2 (tCO2/MWh)
|  |  | Grid | Fuel type | PV Case 1 (tCO2/MWh) | PV Case 2 (tCO2/MWh)
|  |  | The reference emission factor of the SEN grid | Mixed | 0.404 | 0.404
|  |  | The reference emission factor of the Aysén grid | Mixed | 0.176 | 0.176
|  |  | The reference emission factor of the Magellanes grid | Mixed | 0.361 | 0.361
Emission factor for PV Case 3 (tCO2/MWh)
|  |  | The reference emission factor of the captive power generator | Diesel | 0.533