## MPS(input)
Monitoring Spreadsheet: JCM_CL_AM001_ver02.0
Reference Number:
Monitoring Plan Sheet (Input Sheet) [Attachment to Project Design Document]
Table 1: Parameters to be monitored ex post
| (a) | (b) | (c) | (d) | (e) | (f) | (g) | (h) | (i) | (j)
| Monitoring point No. | Parameters | Description of data | Estimated Values | Units | Monitoring option | Source of data | Measurement methods and procedures | Monitoring frequency | Other comments
| (1) | EGi,p | Quantity of the electricity generated by the project solar PV system i during the period p | 2340 | MWh/p | Option C | Measured data | AC output of the inverters is measured to determine the amount of net electricity generation by the solar PV system. The reading is taken from an electricity meter with accuracy class 0.5 S. Amout of electricity generated is recorded electronically in a data management system. The electricity meter is replaced or calibrated at an interval according to the manufacturer’s recommendation, unless a type approval, manufacturer’s specification, or certification issued by an entity accredited under international/national standards for the electricity meter has been prepared by the time of installation. | Monthly recording | Input on "MPS(input_separate)" sheet
Table 2: Project-specific parameters to be fixed ex ante
| (a) | (b) |  | (c) | (d) | (e) |  |  | (f)
| Parameters | Description of data |  | Estimated Values | Units | Source of data |  |  | Other comments
| EFRE,i | Reference emission factor of the project solar PV system i |  | - | tCO2/MWh | PV Case 1: The solar PV system in proposed project activity is directly to a regional grid including through internal grid which is not connected to a captive power generator. SEN grid (0.404 tCO2/MWh) is applied based on the applied methodology. |  |  | Input on "MPS(input_separate)" sheet
Table3: Ex-ante estimation of CO2 emission reductions
| CO2 emission reductions |  | Units
| 945 |  | tCO2/p
[Monitoring option]
| Option A | Based on public data which is measured by entities other than the project participants (Data used: publicly recognized data such as statistical data and specifications)
| Option B | Based on the amount of transaction which is measured directly using measuring equipments (Data used: commercial evidence such as invoices)
| Option C | Based on the actual measurement using measuring equipments (Data used: measured values)

## MPS(input_separate)
Monitoring Spreadsheet: JCM_CL_AM001_ver02.0
Reference Number:
| Parameters to be monitored ex post | Project-specific parameters to be fixed ex ante
i | EGi,p | EFRE,i
Solar PV system number | Quantity of the electricity generated by the project solar PV system i during the period p | Reference emission factor of the project solar PV system i
| MWh/p | tCO2/MWh
1 | 2340 | 0.404
2
3
4
5
6
7
8
9
10
11
12
13
14
15
16
17
18
19
20
21
22
23
24
25
26
27
28
29
30
31
32
33
34
35
36
37
38
39
40
41
42
43
44
45
46
47
48
49
50
51
52
53
54
55
56
57
58
59
60
61
62
63
64
65
66
67
68
69
70
71
72
73
74
75
76
77
78
79
80
81
82
83
84
85
86
87
88
89
90
91
92
93
94
95
96
97
98
99
100

## Sheet1 (hidden)
0.314
0.718
0.2
0.361
0.533

## MPS(calc_process)
Monitoring Spreadsheet: JCM_CL_AM001_ver02.0
Reference Number:
Monitoring Plan Sheet (Calculation Process Sheet) [Attachment to Project Design Document]
1. Calculations for emission reductions |  |  |  | Fuel type | Value | Units | Parameter
| Emission reductions during the period p |  |  | N/A | 945.36 | tCO2/p | ERp
2. Selected default values, etc.
Reference CO2 emission factor of grid and/or captive electricity
|  | The reference emission factor of the regional grid |  | Mixed | - | tCO2/MWh | EFRE,grid
|  | The reference emission factor of the captive power generator |  | Diesel | 0.533 | tCO2/MWh | EFRE,cap
3. Calculations for reference emissions
| Reference emissions during the period p |  |  | N/A | 945.36 | tCO2/p | REp
4. Calculations of the project emissions
| Project emissions during the period p |  |  | N/A | 0 | tCO2/p | PEp
[List of Default Values]
Emission factor for PV Case 1 and 2 (tCO2/MWh)
|  |  | Grid | Fuel type | PV Case 1 (tCO2/MWh) | PV Case 2 (tCO2/MWh)
|  |  | The reference emission factor of the SEN grid | Mixed | 0.404 | 0.404
|  |  | The reference emission factor of the Aysén grid | Mixed | 0.176 | 0.176
|  |  | The reference emission factor of the Magellanes grid | Mixed | 0.361 | 0.361
Emission factor for PV Case 3 (tCO2/MWh)
|  |  | The reference emission factor of the captive power generator | Diesel | 0.533

## MSS
Monitoring Spreadsheet: JCM_CL_AM001_ver02.0
Reference Number:
Monitoring Structure Sheet [Attachment to Project Design Document]
| Responsible personnel | Role
| (Asian Gateway Corporation) General Manager | Responsible for confiming the reported data and submitting it to the JCM Procedure.
| (Solarity SpA) Operation Manager | Responsible for checking the data and reporting to General Manager
| (Solarity SpA) Operator | Responsible for collecting and archiving the data.
| (Solarity SpA) Facility Manager | Responsible for the operation and maintenance of the electricity meter.

## MRS(input)
Monitoring Spreadsheet: JCM_CL_AM001_ver02.0
Reference Number:
Monitoring Report Sheet (Input Sheet) [For Verification]
Table 1: Parameters monitored ex post
| (a) | (b) | (c) | (d) | (e) | (f) | (g) | (h) | (i) | (j) | (k)
| Monitoring period | Monitoring point No. | Parameters | Description of data | Monitored Values | Units | Monitoring option | Source of data | Measurement methods and procedures | Monitoring frequency | Other comments
| 2025/1/1 ～ 2025/12/31 | (1) | EGi,p | Quantity of the electricity generated by the project solar PV system i during the period p | 2340 | MWh/p | Option B/C | Invoice or receipts/ Measured data | Invoices or receipts for selling electricity, or the measured AC output of the inverters is used to determine the amount of net electricity generation by the solar PV system. In case the measured AC output of the inverters is used, the reading is taken from an electricity meter. The reading is taken manually or electronically using a data logger. The electricity meter is replaced or calibrated at an interval following the regulations in the country in which the electricity meter is commonly used or according to the manufacturer’s recommendation, unless a type approval, manufacturer’s specification, or certification issued by an entity accredited under international/national standards for the electricity meter has been prepared by the time of installation. | Monthly recording | Input on "MRS(input_separate)" sheet
Table 2: Project-specific parameters fixed ex ante
| (a) |  | (b) |  | (c) | (d) | (e) |  |  | (f)
| Parameters |  | Description of data |  | Estimated Values | Units | Source of data |  |  | Other comments
| EFRE,i |  | Reference emission factor of the project solar PV system i |  | - | tCO2/MWh | PV Case 1: The solar PV system in proposed project activity is directly to a regional grid including through internal grid which is not connected to a captive power generator. SEN grid (0.404 tCO2/MWh) is applied based on the applied methodology. |  |  | Input on "MPS(input_separate)" sheet
Table3: Ex-post calculation of CO2 emission reductions
| Monitoring Period |  | CO2 emission reductions |  | Units
| 2025/1/1 ～ 2025/12/31 |  | 945 |  | tCO2/p
[Monitoring option]
| Option A |  | Based on public data which is measured by entities other than the project participants (Data used: publicly recognized data such as statistical data and specifications)
| Option B |  | Based on the amount of transaction which is measured directly using measuring equipments (Data used: commercial evidence such as invoices)
| Option C |  | Based on the actual measurement using measuring equipments (Data used: measured values)

## MRS(input_separate)
Monitoring Spreadsheet: JCM_CL_AM001_ver02.0
Reference Number:
| Parameters monitored ex post | Project-specific parameters fixed ex ante
i | EGi,p | EFRE,i
Solar PV system number | Quantity of the electricity generated by the project solar PV system i during the period p | Reference emission factor of the project solar PV system i
| MWh/p | tCO2/MWh
1 | 2340 | 0.404
2
3
4
5
6
7
8
9
10
11
12
13
14
15
16
17
18
19
20
21
22
23
24
25
26
27
28
29
30
31
32
33
34
35
36
37
38
39
40
41
42
43
44
45
46
47
48
49
50
51
52
53
54
55
56
57
58
59
60
61
62
63
64
65
66
67
68
69
70
71
72
73
74
75
76
77
78
79
80
81
82
83
84
85
86
87
88
89
90
91
92
93
94
95
96
97
98
99
100

## MRS(calc_process)
Monitoring Spreadsheet: JCM_CL_AM001_ver02.0
Reference Number:
Monitoring Report Sheet (Calculation Process Sheet) [For Verification]
1. Calculations for emission reductions |  |  |  | Fuel type | Value | Units | Parameter
| Emission reductions during the period p |  |  | N/A | 945.36 | tCO2/p | ERp
2. Selected default values, etc.
Reference CO2 emission factor of grid and/or captive electricity
|  | The reference emission factor of the regional grid |  | Mixed | - | tCO2/MWh | EFRE,grid
|  | The reference emission factor of the captive power generator |  | Diesel | 0.533 | tCO2/MWh | EFRE,cap
3. Calculations for reference emissions
| Reference emissions during the period p |  |  | N/A | 945.36 | tCO2/p | REp
4. Calculations of the project emissions
| Project emissions during the period p |  |  | N/A | 0 | tCO2/p | PEp
[List of Default Values]
Emission factor for PV Case 1 and 2 (tCO2/MWh)
|  |  | Grid | Fuel type | PV Case 1 (tCO2/MWh) | PV Case 2 (tCO2/MWh)
|  |  | The reference emission factor of the SEN grid | Mixed | 0.404 | 0.404
|  |  | The reference emission factor of the Aysén grid | Mixed | 0.176 | 0.176
|  |  | The reference emission factor of the Magellanes grid | Mixed | 0.361 | 0.361
Emission factor for PV Case 3 (tCO2/MWh)
|  |  | The reference emission factor of the captive power generator | Diesel | 0.533