## MPS(input)
Monitoring Spreadsheet: JCM_CL_AM002_ver01.0
Reference Number:
Monitoring Plan Sheet (Input Sheet) [Attachment to Project Design Document]
Table 1: Parameters to be monitored ex post
| (a) | (b) | (c) | (d) | (e) | (f) | (g) | (h) | (i) | (j)
| Monitoring point No. | Parameters | Description of data | Estimated Values | Units | Monitoring option | Source of data | Measurement methods and procedures | Monitoring frequency | Other comments
| (1) | EGi,p | Quantity of the electricity generated by the project solar PV system i during the period p | - | MWh/p | Option C | Measured data | The measured charging amount by the converter is used to determine the amount of the electricity charged by the solar PV system to the storage battery system. The reading is taken from an electricity meter. The reading is taken manually or electronically using a data logger. The electricity meter is replaced or calibrated at an interval following the regulations in the country in which the electricity meter is commonly used or according to the manufacturer’s recommendation, unless a type approval, manufacturer’s specification, or certification issued by an entity accredited under international/national standards for the electricity meter has been prepared by the time of installation. | Monthly recording | Input on "MPS(input_separate)" sheet
| (2) | ECi,j,p | Quantity of the electricity charged by the project solar PV system i to the project storage battery system j during the period p | - | MWh/p | Option C | Measured data | The measured charging amount by the converter is used to determine the amount of the electricity charged by the solar PV system to the storage battery system. The reading is taken from an electricity meter. The reading is taken manually or electronically using a data logger. The electricity meter is replaced or calibrated at an interval following the regulations in the country in which the electricity meter is commonly used or according to the manufacturer’s recommendation, unless a type approval, manufacturer’s specification, or certification issued by an entity accredited under international/national standards for the electricity meter has been prepared by the time of installation. | Monthly recording | Input on "MPS(input_separate)" sheet
| (3) | EDj,p | Quantity of the electricity discharged from the project storage battery system j during the period p | - | MWh/p | Option C | Measured data | The measured discharging amount by the converter is used to determine the amount of the electricity discharged from the storage battery system. The reading is taken from an electricity meter. The reading is taken manually or electronically using a data logger. The electricity meter is replaced or calibrated at an interval following the regulations in the country in which the electricity meter is commonly used or according to the manufacturer’s recommendation, unless a type approval, manufacturer’s specification, or certification issued by an entity accredited under international/national standards for the electricity meter has been prepared by the time of installation. | Monthly recording | Input on "MPS(input_separate)" sheet
| (4) | ECAj,p | Quantity of the electricity charged by all electricity sources to the project storage battery system j during the period p | - | MWh/p | Option C | Measured data | The measured charging amount by the converter is used to determine the amount of the electricity charged by electricity sources including the solar PV system to the storage battery system. The reading is taken from an electricity meter. The reading is taken manually or electronically using a data logger. The electricity meter is replaced or calibrated at an interval following the regulations in the country in which the electricity meter is commonly used or according to the manufacturer’s recommendation, unless a type approval, manufacturer’s specification, or certification issued by an entity accredited under international/national standards for the electricity meter has been prepared by the time of installation. | Monthly recording | Input on "MPS(input_separate)" sheet
| (5) | NEGi,k,p | Quantity of the net electricity which the project EMS k supplies to the regional grid or captive generator which is displaced by the project solar PV system i during the period p | - | MWh/p | Option B/C | Invoices or Measured data | The amount of net electricity generated (NEG) is equal to the amount of electricity supplied from the EMS to the regional grid or captive power generator which is displaced by the project solar PV system. Invoices or measured amount by the electricity meter is used to determine the amount of the electricity supplied by the EMS to the regional grid or captive power generator which is displaced by the project solar PV system. The reading is taken from an electricity meter. The reading is taken manually or electronically using a data logger. The electricity meter is replaced or calibrated at an interval following the regulations in the country in which the electricity meter is commonly used or according to the manufacturer’s recommendation, unless a type approval, manufacturer’s specification, or certification issued by an entity accredited under international/national standards for the electricity meter has been prepared by the time of installation. | Monthly recording | Input on "MPS(input_separate)" sheet
Table 2: Project-specific parameters to be fixed ex ante
| (a) | (b) |  | (c) | (d) | (e) |  |  | (f)
| Parameters | Description of data |  | Estimated Values | Units | Source of data |  |  | Other comments
| EFRE | Reference CO2 emission factor for the project system |  | - | tCO2/MWh | The value for EFRE is set in the following manner: <PV Case 1> In case the PV system in a proposed project activity, which is directly connected or connected via an internal grid not connecting to a captive power generator, to a regional grid, EFRE is set as following: SEN grid: 0.404 tCO2/MWh, Aysén grid: 0.176 tCO2/MWh, Magellanes grid: 0.361 tCO2/MWh <PV Case 2> In case the PV system in a proposed project activity, which is connected to an internal grid connecting to both a regional grid and a captive power generator, EFRE is set as following: SEN grid: 0.404 tCO2/MWh, Aysén grid: 0.176 tCO2/MWh, Magellanes grid: 0.361 tCO2/MWh <PV Case 3> In the case that the PV system in a proposed project activity is only connected to an internal grid connecting to a captive power generator, EFRE 0.533 tCO2/MWh is applied. |  |  | Input on "MPS(input_separate)" sheet
| LRj | Loss ratio of charge and discharge on the project storage battery system j |  | - | - | Specifications of project storage battery system j |  |  | Input on "MPS(input_separate)" sheet
Table3: Ex-ante estimation of CO2 emission reductions
| CO2 emission reductions |  | Units
| 0 |  | tCO2/p
[Monitoring option]
| Option A | Based on public data which is measured by entities other than the project participants (Data used: publicly recognized data such as statistical data and specifications)
| Option B | Based on the amount of transaction which is measured directly using measuring equipments (Data used: commercial evidence such as invoices)
| Option C | Based on the actual measurement using measuring equipments (Data used: measured values)

## MPS(input_separate)_Option1
Monitoring Spreadsheet: JCM_CL_AM002_ver01.0
Reference Number:
| Parameters to be monitored ex post | Project-specific parameters to be fixed ex ante
ｊ | EGp | LRj | EFRE
project storage battery number | Quantity of the electricity generated by the project solar PV system(s) during the period p | Loss ratio of charge and discharge on the project storage battery system j | Reference CO2 emission factor for the project system
| MWh/p | - | tCO2/MWh
1 | 0
Table: Each quantity of the electricity generated by the project solar PV system i
Parameters to be monitored ex post
i | EGi,p
Solar PV system number | Quantity of the electricity generated by the project solar PV system i during the period p
| MWh/p |  | 0.314
1
2
3
4 |  |  | 0
5
6
7
8
9
10
11
12
13
14
15
16
17
18
19
20
21
22
23
24
25
26
27
28
29
30
31
32
33
34
35
36
37
38
39
40
41
42
43
44
45
46
47
48
49
50
51
52
53
54
55
56
57
58
59
60
61
62
63
64
65
66
67
68
69
70
71
72
73
74
75
76
77
78
79
80
81
82
83
84
85
86
87
88
89
90
91
92
93
94
95
96
97
98
99
100
0.404
0.176
0.361
0.533

## MPS(input_separate)_Option2
Monitoring Spreadsheet: JCM_CL_AM002_ver01.0
Reference Number:
| Parameters to be monitored ex post |  | Project-specific parameters to be fixed ex ante
ｊ | EGp | ECj,p | LRj | EFRE
project storage battery number | Quantity of the electricity generated by the project solar PV system(s) during the period p | Quantity of the electricity charged by the project solar PV system(s) to the project storage battery system j during the period p | Loss ratio of charge and discharge on the project storage battery system j | Reference CO2 emission factor for the project system
| MWh/p | MWh/p | - | tCO2/MWh
1 | 0
Table: Each quantity of the electricity generated by the project solar PV system i
Parameters to be monitored ex post
i | EGi,p
Solar PV system number | Quantity of the electricity generated by the project solar PV system i during the period p
MWh/p
1
2
3
4
5
6
7
8
9
10
11
12
13
14
15
16
17
18
19
20
21
22
23
24
25
26
27
28
29
30
31
32
33
34
35
36
37
38
39
40
41
42
43
44
45
46
47
48
49
50
51
52
53
54
55
56
57
58
59
60
61
62
63
64
65
66
67
68
69
70
71
72
73
74
75
76
77
78
79
80
81
82
83
84
85
86
87
88
89
90
91
92
93
94
95
96
97
98
99
100

## MPS(input_separate)_Option3-1
Monitoring Spreadsheet: JCM_CL_AM002_ver01.0
Reference Number:
| Parameters to be monitored ex post |  |  | Project-specific parameters to be fixed ex ante
ｊ | EGp | ECi,j,p | EDj,p | EFRE
project storage battery number | Quantity of the electricity generated by the project solar PV system(s) during the period p | Quantity of the electricity charged by the project solar PV system(s) to the project storage battery system j during the period p | Quantity of the electricity discharged from the project storage battery system j during the period p | Reference CO2 emission factor for the project system
| MWh/p | MWh/p | MWh/p | tCO2/MWh
1 | 0
Table: Each quantity of the electricity generated by the project solar PV system i
Parameters to be monitored ex post
i | EGi,p
Solar PV system number | Quantity of the electricity generated by the project solar PV system i during the period p
MWh/p
1
2
3
4
5
6
7
8
9
10
11
12
13
14
15
16
17
18
19
20
21
22
23
24
25
26
27
28
29
30
31
32
33
34
35
36
37
38
39
40
41
42
43
44
45
46
47
48
49
50
51
52
53
54
55
56
57
58
59
60
61
62
63
64
65
66
67
68
69
70
71
72
73
74
75
76
77
78
79
80
81
82
83
84
85
86
87
88
89
90
91
92
93
94
95
96
97
98
99
100

## MPS(input_separate)_Option3-2
Monitoring Spreadsheet: JCM_CL_AM002_ver01.0
Reference Number:
| Parameters to be monitored ex post |  |  |  | Project-specific parameters to be fixed ex ante
ｊ | EGp | ECi,j,p | EDj,p | ECAj,p | EFRE
project storage battery number | Quantity of the electricity generated by the project solar PV system(s) during the period p | Quantity of the electricity charged by the project solar PV system(s) to the project storage battery system j during the period p | Quantity of the electricity discharged from the project storage battery system j during the period p | Quantity of the electricity charged by all electricity source to the project storage battery system j during the period p | Reference CO2 emission factor for the project system
| MWh/p | MWh/p | MWh/p | MWh/p | tCO2/MWh
1 | 0 | 0
Table: Each quantity of the electricity generated and charged by the project solar PV system i
Parameters to be monitored ex post
i | EGi,p | ECi,j,p
Solar PV system number | Quantity of the electricity generated by the project solar PV system i during the period p | Quantity of the electricity charged by the project solar PV system i to the project storage battery system j during the period p
| MWh/p | MWh/p
1
2
3
4
5
6
7
8
9
10
11
12
13
14
15
16
17
18
19
20
21
22
23
24
25
26
27
28
29
30
31
32
33
34
35
36
37
38
39
40
41
42
43
44
45
46
47
48
49
50
51
52
53
54
55
56
57
58
59
60
61
62
63
64
65
66
67
68
69
70
71
72
73
74
75
76
77
78
79
80
81
82
83
84
85
86
87
88
89
90
91
92
93
94
95
96
97
98
99
100

## MPS(input_separate)_Option4
Monitoring Spreadsheet: JCM_CL_AM002_ver01.0
Reference Number:
| Parameters to be monitored ex post | Project-specific parameters to be fixed ex ante
k | NEGi,k,p | EFRE
project EMS number | Quantity of the net electricity which the project EMS k supplies to the regional grid or captive power generator which is displaced by the project solar PV system i during the period p | Reference CO2 emission factor for the project system
| MWh/p | tCO2/MWh
1 | 0
Table: Each quantity of the net electricity which the project EMS k supplies to regional grid or captive generator which is displaced by the project solar PV system i
Parameters to be monitored ex post
i | NEGi,k,p
Solar PV system number | Quantity of the net electricity which the EMS k supplies to the regional grid or captive power generator which is displaced by the project solar PV system i during the period p
| MWh/p | 0.314
1
2
3
4 |  | 0
5
6
7
8
9
10
11
12
13
14
15
16
17
18
19
20
21
22
23
24
25
26
27
28
29
30
31
32
33
34
35
36
37
38
39
40
41
42
43
44
45
46
47
48
49
50
51
52
53
54
55
56
57
58
59
60
61
62
63
64
65
66
67
68
69
70
71
72
73
74
75
76
77
78
79
80
81
82
83
84
85
86
87
88
89
90
91
92
93
94
95
96
97
98
99
100
0.404
0.176
0.361
0.533

## MPS(calc_process)
Monitoring Spreadsheet: JCM_CL_AM002_ver01.0
Reference Number:
Monitoring Plan Sheet (Calculation Process Sheet) [Attachment to Project Design Document]
1. Calculations for emission reductions |  |  |  | Fuel type | Value | Units | Parameter
| Emission reductions during the period p |  |  | N/A | 0 | tCO2/p | ERp
2. Selected default values, etc.
Reference CO2 emission factor of grid and/or captive electricity
|  | The reference emission factor of the regional grid |  | Mixed | - | tCO2/MWh | EFRE,grid
|  | The reference emission factor of captive power generator |  | Diesel | 0.533 | tCO2/MWh | EFRE,cap
3. Calculations for reference emissions
| Reference emissions during the period p |  |  | N/A | 0 | tCO2/p | REp
4. Calculations of the project emissions
| Project emissions during the period p |  |  | N/A | 0 | tCO2/p | PEp
[List of Default Values]
Emission factor for PV Case 1 and 2 (tCO2/MWh)
|  |  | Grid | Fuel type | PV Case 1 (tCO2/MWh) | PV Case 2 (tCO2/MWh)
|  |  | The reference emission factor of the SEN grid | Mixed | 0.404 | 0.404
|  |  | The reference emission factor of the Aysén grid | Mixed | 0.176 | 0.176
|  |  | The reference emission factor of the Magellanes grid | Mixed | 0.361 | 0.361
Emission factor for PV Case 3 (tCO2/MWh)
|  |  | The reference emission factor of captive power generator | Diesel | 0.533

## MSS
Monitoring Spreadsheet: JCM_CL_AM002_ver01.0
Reference Number:
Monitoring Structure Sheet [Attachment to Project Design Document]
| Responsible personnel | Role

## MRS(input)
Monitoring Spreadsheet: JCM_CL_AM002_ver01.0
Reference Number:
Monitoring Report Sheet (Input Sheet) [For Verification]
Table 1: Parameters monitored ex post
| (a) | (b) | (c) | (d) | (e) | (f) | (g) | (h) | (i) | (j) | (k)
| Monitoring period | Monitoring point No. | Parameters | Description of data | Monitored Values | Units | Monitoring option | Source of data | Measurement methods and procedures | Monitoring frequency | Other comments
|  | (1) | EGi,p | Quantity of the electricity generated by the project solar PV system i during the period p | - | MWh/p | Option C | Measured data | The measured charging amount by the converter is used to determine the amount of the electricity charged by the solar PV system to the storage battery system. The reading is taken from an electricity meter. The reading is taken manually or electronically using a data logger. The electricity meter is replaced or calibrated at an interval following the regulations in the country in which the electricity meter is commonly used or according to the manufacturer’s recommendation, unless a type approval, manufacturer’s specification, or certification issued by an entity accredited under international/national standards for the electricity meter has been prepared by the time of installation. | Monthly recording | Input on "MRS(input_separate)" sheet
|  | (2) | ECi,j,p | Quantity of the electricity charged by the project solar PV system i to the project storage battery system j during the period p | - | MWh/p | Option C | Measured data | The measured charging amount by the converter is used to determine the amount of the electricity charged by the solar PV system to the storage battery system. The reading is taken from an electricity meter. The reading is taken manually or electronically using a data logger. The electricity meter is replaced or calibrated at an interval following the regulations in the country in which the electricity meter is commonly used or according to the manufacturer’s recommendation, unless a type approval, manufacturer’s specification, or certification issued by an entity accredited under international/national standards for the electricity meter has been prepared by the time of installation. | Monthly recording | Input on "MRS(input_separate)" sheet
|  | (3) | EDj,p | Quantity of the electricity discharged from the project storage battery system j during the period p | - | MWh/p | Option C | Measured data | The measured discharging amount by the converter is used to determine the amount of the electricity discharged from the storage battery system. The reading is taken from an electricity meter. The reading is taken manually or electronically using a data logger. The electricity meter is replaced or calibrated at an interval following the regulations in the country in which the electricity meter is commonly used or according to the manufacturer’s recommendation, unless a type approval, manufacturer’s specification, or certification issued by an entity accredited under international/national standards for the electricity meter has been prepared by the time of installation. | Monthly recording | Input on "MRS(input_separate)" sheet
|  | (4) | ECAj,p | Quantity of the electricity charged by all electricity sources to the project storage battery system j during the period p | - | MWh/p | Option C | Measured data | The measured charging amount by the converter is used to determine the amount of the electricity charged by electricity sources including the solar PV system to the storage battery system. The reading is taken from an electricity meter. The reading is taken manually or electronically using a data logger. The electricity meter is replaced or calibrated at an interval following the regulations in the country in which the electricity meter is commonly used or according to the manufacturer’s recommendation, unless a type approval, manufacturer’s specification, or certification issued by an entity accredited under international/national standards for the electricity meter has been prepared by the time of installation. | Monthly recording | Input on "MRS(input_separate)" sheet
|  | (5) | NEGi,k,p | Quantity of the net electricity which the project EMS k supplies to the regional grid or captive generator which is displaced by the project solar PV system i during the period p | - | MWh/p | Option B/C | Invoices or Measured data | The amount of net electricity generated (NEG) is equal to the amount of electricity supplied from the EMS to the regional grid or captive power generator which is displaced by the project solar PV system. Invoices or measured amount by the electricity meter is used to determine the amount of the electricity supplied by the EMS to the regional grid or captive power generator which is displaced by the project solar PV system. The reading is taken from an electricity meter. The reading is taken manually or electronically using a data logger. The electricity meter is replaced or calibrated at an interval following the regulations in the country in which the electricity meter is commonly used or according to the manufacturer’s recommendation, unless a type approval, manufacturer’s specification, or certification issued by an entity accredited under international/national standards for the electricity meter has been prepared by the time of installation. | Monthly recording | Input on "MRS(input_separate)" sheet
Table 2: Project-specific parameters fixed ex ante
| (a) |  | (b) |  | (c) | (d) | (e) |  |  | (f)
| Parameters |  | Description of data |  | Estimated Values | Units | Source of data |  |  | Other comments
| EFRE |  | Reference CO2 emission factor for the project system |  | - | tCO2/MWh | The value for EFRE is set in the following manner: <PV Case 1> In case the PV system in a proposed project activity, which is directly connected or connected via an internal grid not connecting to a captive power generator, to a regional grid, EFRE is set as following: SEN grid: 0.404 tCO2/MWh, Aysén grid: 0.176 tCO2/MWh, Magellanes grid: 0.361 tCO2/MWh <PV Case 2> In case the PV system in a proposed project activity, which is connected to an internal grid connecting to both a regional grid and a captive power generator, EFRE is set as following: SEN grid: 0.404 tCO2/MWh, Aysén grid: 0.176 tCO2/MWh, Magellanes grid: 0.361 tCO2/MWh <PV Case 3> In the case that the PV system in a proposed project activity is only connected to an internal grid connecting to a captive power generator, EFRE 0.533 tCO2/MWh is applied. |  |  | Input on "MPS(input_separate)" sheet
| LRj |  | Loss ratio of charge and discharge on the project storage battery system j |  | - | - | Specifications of project storage battery system j |  |  | Input on "MPS(input_separate)" sheet
Table3: Ex-post calculation of CO2 emission reductions
| Monitoring Period |  | CO2 emission reductions |  | Units
|  |  | 0 |  | tCO2/p
[Monitoring option]
| Option A |  | Based on public data which is measured by entities other than the project participants (Data used: publicly recognized data such as statistical data and specifications)
| Option B |  | Based on the amount of transaction which is measured directly using measuring equipments (Data used: commercial evidence such as invoices)
| Option C |  | Based on the actual measurement using measuring equipments (Data used: measured values)

## MRS(input_separate)_Option1
Monitoring Spreadsheet: JCM_CL_AM002_ver01.0
Reference Number:
| Parameters monitored ex post | Project-specific parameters fixed ex ante
ｊ | EGp | LRj | EFRE
project storage battery number | Quantity of the electricity generated by the project solar PV system(s) during the period p | Loss ratio of charge and discharge on the project storage battery system j | Reference CO2 emission factor for the project system
| MWh/p | - | tCO2/MWh
1 | 0 | 0 | 0
Table: Each quantity of the electricity generated by the project solar PV system i
Parameters monitored ex post
i | EGi,p
Solar PV system number | Quantity of the electricity generated by the project solar PV system i during the period p
| MWh/p |  | 0.314
1
2
3
4 |  |  | 0
5
6
7
8
9
10
11
12
13
14
15
16
17
18
19
20
21
22
23
24
25
26
27
28
29
30
31
32
33
34
35
36
37
38
39
40
41
42
43
44
45
46
47
48
49
50
51
52
53
54
55
56
57
58
59
60
61
62
63
64
65
66
67
68
69
70
71
72
73
74
75
76
77
78
79
80
81
82
83
84
85
86
87
88
89
90
91
92
93
94
95
96
97
98
99
100
0.404
0.176
0.361
0.533

## MRS(input_separate)_Option2
Monitoring Spreadsheet: JCM_CL_AM002_ver01.0
Reference Number:
| Parameters monitored ex post |  | Project-specific parameters fixed ex ante
ｊ | EGp | ECj,p | LRj | EFRE
project storage battery number | Quantity of the electricity generated by the project solar PV system(s) during the period p | Quantity of the electricity charged by the project solar PV system(s) to the project storage battery system j during the period p | Loss ratio of charge and discharge on the project storage battery system j | Reference CO2 emission factor for the project system
| MWh/p | MWh/p | - | tCO2/MWh
1 | 0 |  | 0 | 0
Table: Each quantity of the electricity generated by the project solar PV system i
Parameters monitored ex post
i | EGi,p
Solar PV system number | Quantity of the electricity generated by the project solar PV system i during the period p
MWh/p
1
2
3
4
5
6
7
8
9
10
11
12
13
14
15
16
17
18
19
20
21
22
23
24
25
26
27
28
29
30
31
32
33
34
35
36
37
38
39
40
41
42
43
44
45
46
47
48
49
50
51
52
53
54
55
56
57
58
59
60
61
62
63
64
65
66
67
68
69
70
71
72
73
74
75
76
77
78
79
80
81
82
83
84
85
86
87
88
89
90
91
92
93
94
95
96
97
98
99
100

## MRS(input_separate)_Option3-1
Monitoring Spreadsheet: JCM_CL_AM002_ver01.0
Reference Number:
| Parameters monitored ex post |  |  | Project-specific parameters fixed ex ante
ｊ | EGp | ECi,j,p | EDj,p | EFRE
project storage battery number | Quantity of the electricity generated by the project solar PV system(s) during the period p | Quantity of the electricity charged by the project solar PV system(s) to the project storage battery system j during the period p | Quantity of the electricity discharged from the project storage battery system j during the period p | Reference CO2 emission factor for the project system
| MWh/p | MWh/p | MWh/p | tCO2/MWh
1 | 0 |  |  | 0
Table: Each quantity of the electricity generated by the project solar PV system i
Parameters monitored ex post
i | EGi,p
Solar PV system number | Quantity of the electricity generated by the project solar PV system i during the period p
MWh/p
1
2
3
4
5
6
7
8
9
10
11
12
13
14
15
16
17
18
19
20
21
22
23
24
25
26
27
28
29
30
31
32
33
34
35
36
37
38
39
40
41
42
43
44
45
46
47
48
49
50
51
52
53
54
55
56
57
58
59
60
61
62
63
64
65
66
67
68
69
70
71
72
73
74
75
76
77
78
79
80
81
82
83
84
85
86
87
88
89
90
91
92
93
94
95
96
97
98
99
100

## MRS(input_separate)_Option3-2
Monitoring Spreadsheet: JCM_CL_AM002_ver01.0
Reference Number:
| Parameters monitored ex post |  |  |  | Project-specific parameters fixed ex ante
ｊ | EGp | ECi,j,p | EDj,p | ECAj,p | EFRE
project storage battery number | Quantity of the electricity generated by the project solar PV system(s) during the period p | Quantity of the electricity charged by the project solar PV system(s) to the project storage battery system j during the period p | Quantity of the electricity discharged from the project storage battery system j during the period p | Quantity of the electricity charged by all electricity source to the project storage battery system j during the period p | Reference CO2 emission factor for the project system
| MWh/p | MWh/p | MWh/p | MWh/p | tCO2/MWh
1 | 0 | 0 |  |  | 0
Table: Each quantity of the electricity generated and charged by the project solar PV system i
Parameters monitored ex post
i | EGi,p | ECi,j,p
Solar PV system number | Quantity of the electricity generated by the project solar PV system i during the period p | Quantity of the electricity charged by the project solar PV system i to the project storage battery system j during the period p
| MWh/p | MWh/p
1
2
3
4
5
6
7
8
9
10
11
12
13
14
15
16
17
18
19
20
21
22
23
24
25
26
27
28
29
30
31
32
33
34
35
36
37
38
39
40
41
42
43
44
45
46
47
48
49
50
51
52
53
54
55
56
57
58
59
60
61
62
63
64
65
66
67
68
69
70
71
72
73
74
75
76
77
78
79
80
81
82
83
84
85
86
87
88
89
90
91
92
93
94
95
96
97
98
99
100

## MRS(input_separate)_Option4
Monitoring Spreadsheet: JCM_CL_AM002_ver01.0
Reference Number:
| Parameters monitored ex post | Project-specific parameters fixed ex ante
k | NEGi,k,p | EFRE
project EMS number | Quantity of the net electricity which the project EMS k supplies to the regional grid or captive power generator which is displaced by the project solar PV system i during the period p | Reference CO2 emission factor for the project system
| MWh/p | tCO2/MWh
1 | 0 | 0
Table: Each quantity of the net electricity which the project EMS k supplies to regional grid or captive generator which is displaced by the project solar PV system i
Parameters monitored ex post
i | NEGi,k,p
Solar PV system number | Quantity of the net electricity which the EMS k supplies to the regional grid or captive power generator which is displaced by the project solar PV system i during the period p
| MWh/p | 0.314
1
2
3
4 |  | 0
5
6
7
8
9
10
11
12
13
14
15
16
17
18
19
20
21
22
23
24
25
26
27
28
29
30
31
32
33
34
35
36
37
38
39
40
41
42
43
44
45
46
47
48
49
50
51
52
53
54
55
56
57
58
59
60
61
62
63
64
65
66
67
68
69
70
71
72
73
74
75
76
77
78
79
80
81
82
83
84
85
86
87
88
89
90
91
92
93
94
95
96
97
98
99
100
0.404
0.176
0.361
0.533

## MRS(calc_process)
Monitoring Spreadsheet: JCM_CL_AM002_ver01.0
Reference Number:
Monitoring Report Sheet (Calculation Process Sheet) [For Verification]
1. Calculations for emission reductions |  |  |  | Fuel type | Value | Units | Parameter
| Emission reductions during the period p |  |  | N/A | 0 | tCO2/p | ERp
2. Selected default values, etc.
Reference CO2 emission factor of grid and/or captive electricity
|  | The reference emission factor of the regional grid |  | Mixed | - | tCO2/MWh | EFRE,grid
|  | The reference emission factor of captive power generator |  | Diesel | 0.533 | tCO2/MWh | EFRE,cap
3. Calculations for reference emissions
| Reference emissions during the period p |  |  | N/A | 0 | tCO2/p | REp
4. Calculations of the project emissions
| Project emissions during the period p |  |  | N/A | 0 | tCO2/p | PEp
[List of Default Values]
Emission factor for PV Case 1 and 2 (tCO2/MWh)
|  |  | Grid | Fuel type | PV Case 1 (tCO2/MWh) | PV Case 2 (tCO2/MWh)
|  |  | The reference emission factor of the SEN grid | Mixed | 0.404 | 0.404
|  |  | The reference emission factor of the Aysén grid | Mixed | 0.176 | 0.176
|  |  | The reference emission factor of the Magellanes grid | Mixed | 0.361 | 0.361
Emission factor for PV Case 3 (tCO2/MWh)
|  |  | The reference emission factor of captive power generator | Diesel | 0.533