## PMS(input)
JCM_CR_F_PMS_ver01.0
JCM Proposed Methodology Spreadsheet Form (input sheet) [Attachment to Proposed Methodology Form]
Table 1: Parameters to be monitored ex post
| (a) | (b) | (c) | (d) | (e) | (f) | (g) | (h) | (i) | (j)
| Monitoring point No. | Parameters | Description of data | Estimated Values | Units | Monitoring option | Source of data | Measurement methods and procedures | Monitoring frequency | Other comments
| (1) | mPJ,i,p | Quantity of water flowing from tap water and/or well to inlet of supply water heater system i during the period p | - | ㎥/p | Option C | Monitored data | Data is measured by measuring equipment. The measuring equipment is replaced or calibrated at an interval following the regulations in the country in which the measuring equipment is commonly used or according to the manufacturer’s recommendation, unless a type approval, manufacturer’s specification, or certification issued by an entity accredited under international/national standards for the measuring equipment has been prepared by the time of installation. | Continuously | Input on "PMS (input_separate)"
| (2) | Tave,out,i,p | Averaged water temperature flowing from outlet of supply water heater system i to utilization side during the period p | - | °C | Option C | Monitored data | Data is measured by measuring equipment. The measuring equipment is replaced or calibrated at an interval following the regulations in the country in which the measuring equipment is commonly used or according to the manufacturer’s recommendation, unless a type approval, manufacturer’s specification, or certification issued by an entity accredited under international/national standards for the measuring equipment has been prepared by the time of installation. | At least once a day | Input on "PMS (input_separate)"
| (3) | Tave,in,i,p | Averaged water temperature flowing from tap water and/or well to inlet of supply water heater system iduring the period p | - | °C | Option C | Monitored data | Data is measured by measuring equipment. The measuring equipment is replaced or calibrated at an interval following the regulations in the country in which the measuring equipment is commonly used or according to the manufacturer’s recommendation, unless a type approval, manufacturer’s specification, or certification issued by an entity accredited under international/national standards for the measuring equipment has been prepared by the time of installation. | At least once a day | Input on "PMS (input_separate)"
| (4) | ECPJHP,j,p | Electricity consumed by the project electric heat pump type water heater j of the supply water heater system i during the period p | - | MWh/p | Option C | Monitored data | Data is measured by measuring equipment. The measuring equipment is replaced or calibrated at an interval following the regulations in the country in which the measuring equipment is commonly used or according to the manufacturer’s recommendation, unless a type approval, manufacturer’s specification, or certification issued by an entity accredited under international/national standards for the measuring equipment has been prepared by the time of installation. | Continuously | Input on "PMS (input_separate)"
| (5) | ECPJaux,k,p | Electricity consumed by auxiliary electric equipment k of the supply water heater system i during the period p (e.g., water pumps) | - | MWh/p | Option C | Monitored data | Data is measured by measuring equipment. The measuring equipment is replaced or calibrated at an interval following the regulations in the country in which the measuring equipment is commonly used or according to the manufacturer’s recommendation, unless a type approval, manufacturer’s specification, or certification issued by an entity accredited under international/national standards for the measuring equipment has been prepared by the time of installation. | Continuously | Input on "PMS (input_separate)"
| (6) | ACPJB,l,p | Fuel consumption of auxiliary boiler l in the project during the period p (if applicable) | - | tonne/p | Option C | Monitored data | Data is measured by measuring equipment. The measuring equipment is replaced or calibrated at an interval following the regulations in the country in which the measuring equipment is commonly used or according to the manufacturer’s recommendation, unless a type approval, manufacturer’s specification, or certification issued by an entity accredited under international/national standards for the measuring equipment has been prepared by the time of installation. | Continuously | Input on "PMS (input_separate)"
| (7) | EIgrid,p | The amount of electricity imported from the grid to the project site during the period p |  | MWh/p | Option B or Option C | Invoice from the power company for Option B or monitored data for Option C | [for Option B] Data is collected and recorded from invoices from the power company. [for Option C] Data is measured by measuring equipment. The measuring equipment is replaced or calibrated at an interval following the regulations in the country in which the measuring equipment is commonly used or according to the manufacturer’s recommendation, unless a type approval, manufacturer’s specification, or certification issued by an entity accredited under international/national standards for the measuring equipment has been prepared by the time of installation. | Continuously
| (8) | hgen,p | Operating time of captive electricity generator during the period p |  | hours/p | Option C | Monitored data | Data is measured by measuring equipment. The measuring equipment is replaced or calibrated at an interval following the regulations in the country in which the measuring equipment is commonly used or according to the manufacturer’s recommendation, unless a type approval, manufacturer’s specification, or certification issued by an entity accredited under international/national standards for the measuring equipment has been prepared by the time of installation. | Continuously
| (9) | FCPJ,p | The amount of fuel input for captive power generation during monitoring period p |  | mass or weight/p | Option B | Invoice from fuel supply company | Data is collected and recorded from the invoices by the fuel supply company. | Continuously
| (10) | EGPJ,p | Generated and supplied electricity by the captive power generation system |  | MWh/p | Option C | Monitored data | Data is measured by measuring equipment. The measuring equipment is replaced or calibrated at an interval following the regulations in the country in which the measuring equipment is commonly used or according to the manufacturer’s recommendation, unless a type approval, manufacturer’s specification, or certification issued by an entity accredited under international/national standards for the measuring equipment has been prepared by the time of installation. | Continuously
Table 2: Project-specific parameters to be fixed ex ante
| (a) | (b) |  | (c) | (d) | (e) |  |  | (f)
| Parameters | Description of data |  | Estimated Values | Units | Source of data |  |  | Other comments
| EFelec | [For grid electricity] CO2 emission factor for consumed electricity |  |  | tCO2/MWh | The most recent value available at the time of validation is applied and fixed for the monitoring period thereafter. The data is sourced from “Factores de emisión de gases efecto invernadero”, Instituto Meteorológico Nacional unless otherwise instructed by the Joint Committee.
| EFelec | [For captive electricity] CO2 emission factor for consumed electricity Option a |  | 0 | tCO2/MWh | Power generation efficiency obtained from manufacturer's specification |  |  | Calculated
| EFelec | [For captive electricity] CO2 emission factor for consumed electricity Option b |  | 0 | tCO2/MWh | The power generation efficiency calculated from monitored data of the amount of fuel input for power generation and the amount of electricity generated. |  |  | Calculated
| EFelec | [For captive electricity] In case the captive electricity generation system meets all of the following conditions; - The system is non-renewable generation system - Electricity generation capacity of the system is less than or equal to 15 MW |  |  | tCO2/MWh | [Captive electricity with diesel fuel] CDM approved small scale methodology: AMS-I.A. [Captive electricity with natural gas] 2006 IPCC Guidelines on National GHG Inventories for the source of EF of natural gas. CDM Methodological tool "Determining the baseline efficiency of thermal or electric energy generation systems version02.0" for the default efficiency for off-grid power plants.
| ηREh | Efficiency of the reference boiler for heating energy generation |  |  | dimensionless | Default value in the methodology (from the CDM methodological tool "Tool to determine the baseline efficiency of thermal or electric energy generation systems", ver.02).
| Cp | Specific heat capacity of water |  |  | MJ/(tonne °C)
| ρ | Density of water |  |  | tonne/m3
| NCVfuel | Net calorific value for fuel |  |  | GJ/tonne | In order of preference: 1) values provided by the fuel supplier; 2) measurement by the project participants; 3) regional or national default values; 4) IPCC default values provided in table 1.2 of Ch.1 Vol.2 of 2006 IPCC Guidelines on National GHG Inventories. Upper value is applied.
| EFfuel | CO2 emission factor for fuel |  |  | tCO2/GJ | In the order of preference: a) values provided by the fuel supplier; b) measurement by the project participants; c) regional or national default values; d) IPCC default values provided in table 1.4 of Ch.1 Vol.2 of 2006 IPCC Guidelines on National GHG Inventories. Lower value is applied.
| ηelec | Power generation efficiency for captive power genaration |  |  | % | Specification of the captive power generation system provided by the manufacturer
| NCVgen,fuel | Net calorific value of consumed fuel for captive power genaration |  |  | GJ/tonne | In order of preference: 1) values provided by the fuel supplier; 2) measurement by the project participants; 3) regional or national default values; 4) IPCC default values provided in table 1.2 of Ch.1 Vol.2 of 2006 IPCC Guidelines on National GHG Inventories. Lower value is applied.
| EFgen,fuel | CO2 emission factor of consumed fuel for captive power genaration |  |  | tCO2/GJ | In order of preference: 1) values provided by the fuel supplier; 2) measurement by the project participants; 3) regional or national default values; 4) IPCC default values provided in table 1.4 of Ch.1 Vol.2 of 2006 IPCC Guidelines on National GHG Inventories. Lower value is applied.
| RCgen | Rated capacity of generator |  |  | kW | Specification of generator for captive electricity
Table3: Ex-ante estimation of CO2 emission reductions
| CO2 emission reductions |  | Units
| 0 |  | tCO2/p
[Monitoring option]
| Option A | Based on public data which is measured by entities other than the project participants (Data used: publicly recognized data such as statistical data and specifications)
| Option B | Based on the amount of transaction which is measured directly using measuring equipments (Data used: commercial evidence such as invoices)
| Option C | Based on the actual measurement using measuring equipments (Data used: measured values)

## PMS(input_separate)
|  | Parameters to be monitored ex post | [7 empty] | Project-specific parameters to be fixed ex ante | [8 empty] | Ex-ante estimation of emissions
Parameters | i | mPJ,i,p | Tave,out,i,p | Tave,in,i,p | ECPJHP,j,p | ECPJaux,k,p | ACPJB,l,p | EIgrid,p | EGPJ,p | EFelec | EFelec | EFelec | EFelec | ηelec | NCVfuel | EFfuel | - | - | REi,p | PEi,p | ERi,p
Description of data | Supply water heater system No. | Quantity of water flowing from tap water and/or well to inlet of supply water heater system i during the period p | Averaged water temperature flowing from outlet of supply water heater system i to utilization side during the period p | Averaged water temperature flowing from tap water and/or well to inlet of supply water heater system iduring the period p | Electricity consumed by the project electric heat pump type water heater j of the supply water heater system i during the period p | Electricity consumed by auxiliary electric equipment k of the supply water heater system i during the period p (e.g., water pumps) | Fuel consumption of auxiliary boiler l in the project during the period p (if applicable) | The amount of electricity imported from the grid to the project site during the period p | Generated and supplied electricity by the captive power generation system | [For grid electricity] CO2 emission factor for consumed electricity | [For captive electricity] CO2 emission factor for consumed electricity Option a | [For captive electricity] CO2 emission factor for consumed electricity Option b | [For captive electricity] CO2 emission factor for consumed electricity | Power generation efficiency | Net calorific value of consumed fuel | CO2 emission factor for fuel | Proportion of grid electricity over total electricity consumed at the project site | Proportion of captive electricity over total electricity consumed at the project site | Reference emissions of project Supply water heater system i during the period p | Project emissions of project Supply water heater system i during the period p | Emissions reductions by the project Supply water heater system i during the period p
Units | - | m3/p | °C | °C | MWh/p | MWh/p | tonne/p | MWh/p | MWh/p | tCO2/MWh | tCO2/MWh | tCO2/MWh | tCO2/MWh | % | GJ/mass or weight | tCO2/GJ | - | - | tCO2/p | tCO2/p | tCO2/p
Estimated values | 1 | [6 empty] | 0 | 0 | 0 | 0 | 0 | 0 | 0 | 0 | 0 | #DIV/0! | #DIV/0! | #DIV/0! | 0.0 | #DIV/0!
| 2 | [6 empty] | 0 | 0 | 0 | 0 | 0 | 0 | 0 | 0 | 0 | #DIV/0! | #DIV/0! | #DIV/0! | 0.0 | #DIV/0!
| 3 | [6 empty] | 0 | 0 | 0 | 0 | 0 | 0 | 0 | 0 | 0 | #DIV/0! | #DIV/0! | #DIV/0! | 0.0 | #DIV/0!
| 4 | [6 empty] | 0 | 0 | 0 | 0 | 0 | 0 | 0 | 0 | 0 | #DIV/0! | #DIV/0! | #DIV/0! | 0.0 | #DIV/0!
| 5 | [6 empty] | 0 | 0 | 0 | 0 | 0 | 0 | 0 | 0 | 0 | #DIV/0! | #DIV/0! | #DIV/0! | 0.0 | #DIV/0!
| 6 | [6 empty] | 0 | 0 | 0 | 0 | 0 | 0 | 0 | 0 | 0 | #DIV/0! | #DIV/0! | #DIV/0! | 0.0 | #DIV/0!
| 7 | [6 empty] | 0 | 0 | 0 | 0 | 0 | 0 | 0 | 0 | 0 | #DIV/0! | #DIV/0! | #DIV/0! | 0.0 | #DIV/0!
| 8 | [6 empty] | 0 | 0 | 0 | 0 | 0 | 0 | 0 | 0 | 0 | #DIV/0! | #DIV/0! | #DIV/0! | 0.0 | #DIV/0!
| 9 | [6 empty] | 0 | 0 | 0 | 0 | 0 | 0 | 0 | 0 | 0 | #DIV/0! | #DIV/0! | #DIV/0! | 0.0 | #DIV/0!
| 10 | [6 empty] | 0 | 0 | 0 | 0 | 0 | 0 | 0 | 0 | 0 | #DIV/0! | #DIV/0! | #DIV/0! | 0.0 | #DIV/0!
| 11 | [6 empty] | 0 | 0 | 0 | 0 | 0 | 0 | 0 | 0 | 0 | #DIV/0! | #DIV/0! | #DIV/0! | 0.0 | #DIV/0!
| 12 | [6 empty] | 0 | 0 | 0 | 0 | 0 | 0 | 0 | 0 | 0 | #DIV/0! | #DIV/0! | #DIV/0! | 0.0 | #DIV/0!
| 13 | [6 empty] | 0 | 0 | 0 | 0 | 0 | 0 | 0 | 0 | 0 | #DIV/0! | #DIV/0! | #DIV/0! | 0.0 | #DIV/0!
| 14 | [6 empty] | 0 | 0 | 0 | 0 | 0 | 0 | 0 | 0 | 0 | #DIV/0! | #DIV/0! | #DIV/0! | 0.0 | #DIV/0!
| 15 | [6 empty] | 0 | 0 | 0 | 0 | 0 | 0 | 0 | 0 | 0 | #DIV/0! | #DIV/0! | #DIV/0! | 0.0 | #DIV/0!
| 16 | [6 empty] | 0 | 0 | 0 | 0 | 0 | 0 | 0 | 0 | 0 | #DIV/0! | #DIV/0! | #DIV/0! | 0.0 | #DIV/0!
| 17 | [6 empty] | 0 | 0 | 0 | 0 | 0 | 0 | 0 | 0 | 0 | #DIV/0! | #DIV/0! | #DIV/0! | 0.0 | #DIV/0!
| 18 | [6 empty] | 0 | 0 | 0 | 0 | 0 | 0 | 0 | 0 | 0 | #DIV/0! | #DIV/0! | #DIV/0! | 0.0 | #DIV/0!
| 19 | [6 empty] | 0 | 0 | 0 | 0 | 0 | 0 | 0 | 0 | 0 | #DIV/0! | #DIV/0! | #DIV/0! | 0.0 | #DIV/0!
| 20 | [6 empty] | 0 | 0 | 0 | 0 | 0 | 0 | 0 | 0 | 0 | #DIV/0! | #DIV/0! | #DIV/0! | 0.0 | #DIV/0!
| Total | - | - | - | - | - | - | - | - | - | - | - | - | - | - | - | - | - | 0 | 0 | 0

## PMS(calc_process)
JCM_CR_F_PMS_ver01.0
JCM Proposed Methodology Spreadsheet Form (Calculation Process Sheet)
[Attachment to Proposed Methodology Form]
1. Calculations for emission reductions |  |  |  | Fuel type | Value | Units | Parameter
| Emission reductions during the period p |  |  |  | 0 | tCO2/p | ERp
2. Selected default values, etc.
3. Calculations for reference emissions
| Reference emissions during the period p |  |  |  | 0 | tCO2/p | REp
|  | Reference emissions during the period p |  | N/A | 0 | tCO2/p | REp
4. Calculations of the project emissions
| Project emissions during the period p |  |  |  | 0 | tCO2/p | PEp
|  | Project emissions during the period p |  | N/A | 0 | tCO2/p | PEp
[List of Default Values]
|  |  | Efficiency of the reference boiler for heating energy generation [-] | 0.92
|  |  | Specific heat capacity of water [MJ/(tonne °C)] | 4.186
|  |  | Density of water [tonne/m3] | 0.99822