## MPS(input,method 1)
Monitoring Spreadsheet: JCM_ET_AM002_ver01.0
Reference Number:
Monitoring Plan Sheet (Input Sheet) [Attachment to Project Design Document]
Table 1: Parameters to be monitored ex post
| (a) | (b) | (c) | (d) | (e) | (f) | (g) | (h) | (i) | (j)
| Monitoring point No. | Parameters | Description of data | Estimated Values | Units | Monitoring option | Source of data | Measurement methods and procedures | Monitoring frequency | Other comments
| (1) | ECtotal,p | Total electricity consumption by all the recipients during the period p |  | MWh/p | Option C | Monitored data | Total electricity consumption by all the recipients during the period p. The electricity meter is replaced or calibrated at an interval following the regulations in the country in which the electricity meter is commonly used or according to the manufacturer’s recommendation, unless a type approval, manufacturer’s specification, or certification issued by an entity accredited under international/national standards for the electricity meter has been prepared by the time of installation. | Continuously | n/a
Table 2: Project-specific parameters to be fixed ex ante
| (a) | (b) |  | (c) | (d) | (e) |  |  | (f)
| Parameters | Description of data |  | Estimated Values | Units | Source of data |  |  | Other comments
| EFCO2 | CO2 emission factor of the diesel generation unit |  |  | tCO2/MWh | Refer to the available value in “Table 2. Emission factors for diesel generator systems (in kg CO2e/kWh) for three different levels of load factors” of CDM approved small scale methodology AMS-I.F. This parameter is determined at the time of validation in accordance with the latest version of the above source. |  |  | n/a
| xp | The total capacity of the project generation systems [kW] |  |  | kW | The total capacity of the project generation systems. In the case of the projects which newly install PVs together with the “micro hydropower generation unit” as defined by the latest version of ET_AM001, “Electrification of communities using Micro hydropower generation”, the total capacity of the project is determined as the sum of the capacity of the units installed under this methodology and “micro hydropower generation unit” as defined in ET_AM001. |  |  | n/a
Table3: Ex-ante estimation of CO2 emission reductions
| CO2 emission reductions |  | Units
| 0 |  | tCO2/p
[Monitoring option]
| Option A | Based on public data which is measured by entities other than the project participants (Data used: publicly recognized data such as statistical data and specifications)
| Option B | Based on the amount of transaction which is measured directly using measuring equipments (Data used: commercial evidence such as invoices)
| Option C | Based on the actual measurement using measuring equipments (Data used: measured values)

## MPS(calc_process,method 1)
Monitoring Spreadsheet: JCM_ET_AM002_ver01.0
Reference Number:
Monitoring Plan Sheet (Calculation Process Sheet) [Attachment to Project Design Document]
1. Calculations for emission reductions |  |  |  | Fuel type | Value | Units | Parameter
| Emission reductions during the period p |  |  | n/a | 0 | tCO2/p | ERp
2. Selected default values, etc.
| CO2 emission factor of the diesel generation unit |  |  | Electricity | 1 | tCO2/MWh | EFCO2
3. Calculations for reference emissions
| Reference emissions during the period p |  |  | n/a | 0 | tCO2/p | REp
|  | Total electricity consumption by all the recipients during the period p |  | Electricity | 0 | MWh | ECtotal,p
|  | CO2 emission factor of the diesel generation unit |  | Electricity | 1 | tCO2/MWh | EFCO2
4. Calculations of the project emissions
| Project emissions during the period p |  |  | n/a | 0 | tCO2/p | PEp
[List of Default Values]
|  |  | CO2 emission factor of the diesel generation unit in the case of xp< 35 (xp: the total capacity of the project generation systems [kW]) | 1 | tCO2/MWh
|  |  | CO2 emission factor of the diesel generation unit in the case of 35 ≤xp<135 | 0.8 | tCO2/MWh

## MPS(input,method 2)
Monitoring Spreadsheet: JCM_ET_AM002_ver01.0
Reference Number:
Monitoring Plan Sheet (Input Sheet) [Attachment to Project Design Document]
Table 1: Parameters to be monitored ex post
| (a) | (b) | (c) | (d) | (e) | (f) | (g) | (h) | (i) | (j)
| Monitoring point No. | Parameters | Description of data | Estimated Values | Units | Monitoring option | Source of data | Measurement methods and procedures | Monitoring frequency | Other comments
| (1) | ECi,p | Electricity consumption of the recipient i during the monitoring period p |  | MWh/p | Option C | Monitored data | Aggregate electricity consumption by the recipient i during the monitoring period p. The electricity meter is replaced or calibrated at an interval following the regulations in the country in which the electricity meter is commonly used or according to the manufacturer’s recommendation, a type approval, manufacturer’s specification, or certification issued by an entity accredited under international/national standards for the electricity meter has been prepared by the time of installation. | Continuously | n/a
| (2) | Mp | The number of all the recipients in the project activity during the period p | 0 | - | Option C | Monitored data | The number of recipients of individual monitoring in the project activity is done together with ECi,p | Continuously | n/a
| n/a | p | The period of the project |  | day | Option C | Monitored data |  |  | n/a
Table 2: Project-specific parameters to be fixed ex ante
| (a) | (b) |  | (c) | (d) | (e) |  |  | (f)
| Parameters | Description of data |  | Estimated Values | Units | Source of data |  |  | Other comments
| EFCO2,FUEL | CO2 emission factor of the lighting by kerosene lamps (Emission factor for electricity consumption equal to or less than vb kWh ) |  |  | tCO2/MWh | Refer to the available value of the CDM Methodology, AMS-I.L. “Electrification of rural communities using renewable energy”. This parameter is determined at the time of validation in accordance with the latest version of the above source. |  |  | n/a
| EFCO2 | CO2 emission factor of the diesel generation unit (Emission factor for electricity consumption exceed vb kWh ) |  |  | tCO2/MWh | Refer to the available value in “Table 2. Emission factors for diesel generator systems (in kg CO2e/kWh) for three different levels of load factors” of CDM approved small scale methodology AMS-I.F. This parameter is determined at the time of validation in accordance with the latest version of the above source. |  |  | n/a
| xp | The total capacity of the project generation systems [kW] |  |  | kW | The total capacity of the project generation systems. In the case of the projects which newly install PVs together with the “micro hydropower generation unit” as defined by the latest version of ET_AM001, “Electrification of communities using Micro hydropower generation”, the total capacity of the project is determined as the sum of the capacity of the units installed under this methodology and “micro hydropower generation unit” as defined in ET_AM001. |  |  | n/a
Table3: Ex-ante estimation of CO2 emission reductions
| CO2 emission reductions |  | Units
| 0 |  | tCO2/p
[Monitoring option]
| Option A | Based on public data which is measured by entities other than the project participants (Data used: publicly recognized data such as statistical data and specifications)
| Option B | Based on the amount of transaction which is measured directly using measuring equipments (Data used: commercial evidence such as invoices)
| Option C | Based on the actual measurement using measuring equipments (Data used: measured values)

## MPS(input_separate,method 2)
Monitoring Spreadsheet: JCM_ET_AM002_ver01.0
Reference Number:
i | ECi,p | ECi,p_ex | ECi,p_less
Recipient number | Electricity consumption of the recipient i during the monitoring period p | Electricity consumption of the recipient i exceeding vb kWh during the period p | Electricity consumption of the recipient i equal to or less than vb kWh during the period p
| MWh/p | MWh/p | MWh/p
|  | 0 | 0
|  | 0 | 0
|  | 0 | 0
|  | 0 | 0
|  | 0 | 0
|  | 0 | 0
|  | 0 | 0
|  | 0 | 0
|  | 0 | 0
|  | 0 | 0
|  | 0 | 0
|  | 0 | 0
|  | 0 | 0
|  | 0 | 0
|  | 0 | 0
|  | 0 | 0
|  | 0 | 0
|  | 0 | 0
|  | 0 | 0
|  | 0 | 0
|  | 0 | 0
|  | 0 | 0
|  | 0 | 0
|  | 0 | 0
|  | 0 | 0
|  | 0 | 0
|  | 0 | 0
|  | 0 | 0
|  | 0 | 0
|  | 0 | 0

## MPS(calc_process,method 2)
Monitoring Spreadsheet: JCM_ET_AM002_ver01.0
Reference Number:
Monitoring Plan Sheet (Calculation Process Sheet) [Attachment to Project Design Document]
1. Calculations for emission reductions |  |  |  | Fuel type | Value | Units | Parameter
| Emission reductions during the period p |  |  | n/a | 0 | tCO2/p | ERp
2. Selected default values, etc.
| CO2 emission factor of the diesel generation unit |  |  | Electricity | 1 | tCO2/MWh | EFCO2
| CO2 emission factor of the lighting from kerosene lamps |  |  | Kerosene | 6.8 | tCO2/MWh | EFCO2,FUEL
3. Calculations for reference emissions
| Reference emissions during the period p |  |  | n/a | 0 | tCO2/p | REp
| The threshold of the electricity consumption for the recipient i during the monitoring period p |  |  | n/a | 0 | MWh | vb
| Aggregate reference emissions for the recipients (In case of ECi,p ≤ vb) |  |  | n/a | 0 | tCO2/p | REp
|  | The total electricity consumption of the recipient i (In case of ECi,p ≤ vb) |  | Electricity | 0 | MWh | ECp
|  | CO2 emission factor of the lighting from kerosene lamps |  | Kerosene | 6.8 | tCO2/MWh | EFCO2,FUEL
| Aggregate reference emissions for the recipients (In case of ECi,p > vb) |  |  | n/a | 0 | tCO2/p | REp
|  | The total electricity consumption , which is applied to the CO2 emission factor of the diesel generation unit (In case of ECi,p > vb) |  | Electricity | 0 | MWh | ECp-vb
|  | CO2 emission factor of the diesel generation unit |  | Electricity | 1 | tCO2/MWh | EFCO2
|  | The total electricity consumption, which is applied to the CO2 emission factor of the lighting from kerosene lamps (In case of ECi,p > vb) |  | Electricity | 0 | MWh | vb
|  | CO2 emission factor of the lighting from kerosene lamps |  | Kerosene | 6.8 | tCO2/MWh | EFCO2,FUEL
4. Calculations of the project emissions
| Project emissions during the period p |  |  | n/a | 0 | tCO2/p | PEp
[List of Default Values]
|  |  | CO2 emission factor of the diesel generation unit in the case of xp< 35 (xp: the total capacity of the project generation systems [kW]) (Emission factor for electricity consumption exceed vb) | 1 | tCO2/MWh
|  |  | CO2 emission factor of the diesel generation unit in the case of 35 ≤xp<135 (Emission factor for electricity consumption exceed vb) | 0.8 | tCO2/MWh
|  |  | CO2 emission factor of the lighting by kerosene lamps (Emission factor for electricity consumption equal to or less than vb) | 6.8 | tCO2/MWh
|  |  | The minimum electricity consumption for lighting per recipient per year (kWh) (Two 15W CFLs which are equivalent to kerosene lamp run for 5 hrs/day for 365 days consuming 0.055 MWh) | 0.055 | MWh

## MSS
Monitoring Spreadsheet: JCM_ET_AM002_ver01.0
Reference Number:
Monitoring Structure Sheet [Attachment to Project Design Document]
| Responsible personnel | Role

## MRS(input,method 1)
Monitoring Spreadsheet: JCM_ET_AM002_ver01.0
Reference Number:
Monitoring Report Sheet (Input Sheet) [For Verification]
Table 1: Parameters monitored ex post
| (a) | (b) | (c) | (d) | (e) | (f) | (g) | (h) | (i) | (j) | (k)
| Monitoring period | Monitoring point No. | Parameters | Description of data | Monitored Values | Units | Monitoring option | Source of data | Measurement methods and procedures | Monitoring frequency | Other comments
|  | (1) | ECtotal,p | Total electricity consumption by all the recipients during the period p |  | MWh/p | Option C | Monitored data | Total electricity consumption by all the recipients during the period p. The electricity meter is replaced or calibrated at an interval following the regulations in the country in which the electricity meter is commonly used or according to the manufacturer’s recommendation, unless a type approval, manufacturer’s specification, or certification issued by an entity accredited under international/national standards for the electricity meter has been prepared by the time of installation. | Continuously | n/a
Table 2: Project-specific parameters fixed ex ante
| (a) |  | (b) |  | (c) | (d) | (e) |  |  | (f)
| Parameters |  | Description of data |  | Estimated Values | Units | Source of data |  |  | Other comments
| EFCO2 |  | CO2 emission factor of the diesel generation unit |  | 0 | tCO2/MWh | Refer to the available value in “Table 2. Emission factors for diesel generator systems (in kg CO2e/kWh) for three different levels of load factors” of CDM approved small scale methodology AMS-I.F. This parameter is determined at the time of validation in accordance with the latest version of the above source. |  |  | n/a
| xp |  | The total capacity of the project generation systems [kW] |  | 0 | kW | The total capacity of the project generation systems. In the case of the projects which newly install PVs together with the “micro hydropower generation unit” as defined by the latest version of ET_AM001, “Electrification of communities using Micro hydropower generation”, the total capacity of the project is determined as the sum of the capacity of the units installed under this methodology and “micro hydropower generation unit” as defined in ET_AM001. |  |  | n/a
Table3: Ex-post calculation of CO2 emission reductions
| Monitoring Period |  | CO2 emission reductions |  | Units
|  |  | 0 |  | tCO2/p
[Monitoring option]
| Option A | Based on public data which is measured by entities other than the project participants (Data used: publicly recognized data such as statistical data and specifications)
| Option B | Based on the amount of transaction which is measured directly using measuring equipments (Data used: commercial evidence such as invoices)
| Option C | Based on the actual measurement using measuring equipments (Data used: measured values)

## MRS(calc_process,method 1)
Monitoring Spreadsheet: JCM_ET_AM002_ver01.0
Reference Number:
Monitoring Report Sheet (Calculation Process Sheet) [For Verification]
1. Calculations for emission reductions |  |  |  | Fuel type | Value | Units | Parameter
| Emission reductions during the period p |  |  | n/a | 0 | tCO2/p | ERp
2. Selected default values, etc.
| CO2 emission factor of the diesel generation unit |  |  | Electricity | 1 | tCO2/MWh | EFCO2
3. Calculations for reference emissions
| Reference emissions during the period p |  |  | n/a | 0 | tCO2/p | REp
|  | Total electricity consumption by all the recipients during the period p |  | Electricity | 0 | MWh | ECtotal,p
|  | CO2 emission factor of the diesel generation unit |  | Electricity | 1 | tCO2/MWh | EFCO2
4. Calculations of the project emissions
| Project emissions during the period p |  |  | n/a | 0 | tCO2/p | PEp
[List of Default Values]
|  |  | CO2 emission factor of the diesel generation unit in the case of xp< 35 (xp: the total capacity of the project generation systems [kW]) | 1 | tCO2/MWh
|  |  | CO2 emission factor of the diesel generation unit in the case of 35 ≤xp<135 | 0.8 | tCO2/MWh

## MRS(input,method 2)
Monitoring Spreadsheet: JCM_ET_AM002_ver01.0
Reference Number:
Monitoring Report Sheet (Input Sheet) [For Verification]
Table 1: Parameters monitored ex post
| (a) | (b) | (c) | (d) | (e) | (f) | (g) | (h) | (i) | (j) | (k)
| Monitoring period | Monitoring point No. | Parameters | Description of data | Monitored Values | Units | Monitored option | Source of data | Measurement methods and procedures | Monitoring frequency | Other comments
|  | (1) | ECi,p | Electricity consumption of the recipient i during the monitoring period p |  | MWh/p | Option C | Monitored data | Aggregate electricity consumption by the recipient i during the monitoring period p. The electricity meter is replaced or calibrated at an interval following the regulations in the country in which the electricity meter is commonly used or according to the manufacturer’s recommendation, a type approval, manufacturer’s specification, or certification issued by an entity accredited under international/national standards for the electricity meter has been prepared by the time of installation. | Continuously | n/a
|  | (2) | Mp | The number of all the recipients in the project activity during the period p | 0 | - | Option C | Monitored data | The number of recipients of individual monitoring in the project activity is done together with ECi,p | Continuously | n/a
|  | n/a | p | The period of the project |  | day | Option C | Monitored data |  |  | n/a
Table 2: Project-specific parameters fixed ex ante
| (a) |  | (b) |  | (c) | (d) | (e) |  |  | (f)
| Parameters |  | Description of data |  | Estimated Values | Units | Source of data |  |  | Other comments
| EFCO2,FUEL |  | CO2 emission factor of the lighting by kerosene lamps (Emission factor for electricity consumption equal to or less than vb kWh ) |  | 0 | tCO2/MWh | Refer to the available value of the CDM Methodology, AMS-I.L. “Electrification of rural communities using renewable energy”. This parameter is determined at the time of validation in accordance with the latest version of the above source. |  |  | n/a
| EFCO2 |  | CO2 emission factor of the diesel generation unit (Emission factor for electricity consumption exceed vb kWh ) |  | 0 | tCO2/MWh | Refer to the available value in “Table 2. Emission factors for diesel generator systems (in kg CO2e/kWh) for three different levels of load factors” of CDM approved small scale methodology AMS-I.F. This parameter is determined at the time of validation in accordance with the latest version of the above source. |  |  | n/a
| xp |  | The total capacity of the project generation systems [kW] |  | 0 | kW | The total capacity of the project generation systems. In the case of the projects which newly install PVs together with the “micro hydropower generation unit” as defined by the latest version of ET_AM001, “Electrification of communities using Micro hydropower generation”, the total capacity of the project is determined as the sum of the capacity of the units installed under this methodology and “micro hydropower generation unit” as defined in ET_AM001. |  |  | n/a
Table3: Ex-post calculation of CO2 emission reductions
| Monitoring Period |  | CO2 emission reductions |  | Units
|  |  | 0 |  | tCO2/p
[Monitoring option]
| Option A | Based on public data which is measured by entities other than the project participants (Data used: publicly recognized data such as statistical data and specifications)
| Option B | Based on the amount of transaction which is measured directly using measuring equipments (Data used: commercial evidence such as invoices)
| Option C | Based on the actual measurement using measuring equipments (Data used: measured values)

## MRS(input_separate,method 2)
Monitoring Spreadsheet: JCM_ET_AM002_ver01.0
Reference Number:
i | ECi,p | ECi,p_ex | ECi,p_less
Recipient number | Electricity consumption of the recipient i during the monitoring period p | Electricity consumption of the recipient i exceeding vb kWh during the period p | Electricity consumption of the recipient i equal to or less than vb kWh during the period p
| MWh/p | MWh/p | MWh/p
|  | 0 | 0
|  | 0 | 0
|  | 0 | 0
|  | 0 | 0
|  | 0 | 0
|  | 0 | 0
|  | 0 | 0
|  | 0 | 0
|  | 0 | 0
|  | 0 | 0
|  | 0 | 0
|  | 0 | 0
|  | 0 | 0
|  | 0 | 0
|  | 0 | 0
|  | 0 | 0
|  | 0 | 0
|  | 0 | 0
|  | 0 | 0
|  | 0 | 0
|  | 0 | 0
|  | 0 | 0
|  | 0 | 0
|  | 0 | 0
|  | 0 | 0
|  | 0 | 0
|  | 0 | 0
|  | 0 | 0
|  | 0 | 0
|  | 0 | 0

## MRS(calc_process,method 2)
Monitoring Spreadsheet: JCM_ET_AM002_ver01.0
Reference Number:
Monitoring Report Sheet (Calculation Process Sheet) [For Verification]
1. Calculations for emission reductions |  |  |  | Fuel type | Value | Units | Parameter
| Emission reductions during the period p |  |  | n/a | 0 | tCO2/p | ERp
2. Selected default values, etc.
| CO2 emission factor of the diesel generation unit |  |  | Electricity | 1 | tCO2/MWh | EFCO2
| CO2 emission factor of the lighting from kerosene lamps |  |  | Kerosene | 6.8 | tCO2/MWh | EFCO2,FUEL
3. Calculations for reference emissions
| Reference emissions during the period p |  |  | n/a | 0 | tCO2/p | REp
| The threshold of the electricity consumption for the recipient i during the monitoring period p |  |  | n/a | 0 | MWh | vb
| Aggregate reference emissions for the recipients (In case of ECi,p ≤ vb) |  |  | n/a | 0 | tCO2/p | REp
|  | The total electricity consumption of the recipient i (In case of ECi,p ≤ vb) |  | Electricity | 0 | MWh | ECp
|  | CO2 emission factor of the lighting from kerosene lamps |  | Kerosene | 6.8 | tCO2/MWh | EFCO2,FUEL
| Aggregate reference emissions for the recipients (In case of ECi,p > vb) |  |  | n/a | 0 | tCO2/p | REp
|  | The total electricity consumption , which is applied to the CO2 emission factor of the diesel generation unit (In case of ECi,p > vb) |  | Electricity | 0 | MWh | ECp-vb
|  | CO2 emission factor of the diesel generation unit |  | Electricity | 1 | tCO2/MWh | EFCO2
|  | The total electricity consumption, which is applied to the CO2 emission factor of the lighting from kerosene lamps (In case of ECi,p > vb) |  | Electricity | 0 | MWh | vb
|  | CO2 emission factor of the lighting from kerosene lamps |  | Kerosene | 6.8 | tCO2/MWh | EFCO2,FUEL
4. Calculations of the project emissions
| Project emissions during the period p |  |  | n/a | 0 | tCO2/p | PEp
[List of Default Values]
|  |  | CO2 emission factor of the diesel generation unit in the case of xp< 35 (xp: the total capacity of the project generation systems [kW]) (Emission factor for electricity consumption exceed vb) | 1 | tCO2/MWh
|  |  | CO2 emission factor of the diesel generation unit in the case of 35 ≤xp<135 (Emission factor for electricity consumption exceed vb) | 0.8 | tCO2/MWh
|  |  | CO2 emission factor of the lighting by kerosene lamps (Emission factor for electricity consumption equal to or less than vb) | 6.8 | tCO2/MWh
|  |  | The minimum electricity consumption for lighting per recipient per year (kWh) (Two 15W CFLs which are equivalent to kerosene lamp run for 5 hrs/day for 365 days consuming 0.055 MWh) | 0.055 | MWh