## PMS(input)
JCM_ET_F_PMS_ver02.0
JCM Proposed Methodology Spreadsheet Form (Input Sheet) [Attachment to Proposed Methodology Form]
Table 1: Parameters to be monitored ex post
| (a) | (b) | (c) | (d) | (e) | (f) | (g) | (h) | (i) | (j)
| Monitoring point No. | Parameters | Description of data | Estimated Values | Units | Monitoring option | Source of data | Measurement methods and procedures | Monitoring frequency | Other comments
| (1) | ƩHPi,p | Sum of net heat quantity provided to heat load i by project biomass CHP plant during period p | 0 | TJ/p | Option C | Measured data | The net heat quantity provided is measured using instruments which meet international/national standards. The reading is taken manually or electronically using a data logger. The instruments are replaced or calibrated at an interval following the regulations in the country in which the instruments are commonly used or according to the manufacturer’s recommendation unless the instruments have obtained type approval, manufacturer’s specification, or certification issued by an entity accredited under international/national standards by the time of installation. | Monthly recording | n/a
| (2) | EGp | Quantity of electricity generated by project biomass CHP plant during period p |  | MWh/p | Option C | Measured data | The electricity generated is measured using an electricity meter. The reading is taken manually or electronically using a data logger. The electricity meter is replaced or calibrated at an interval following the regulations in the country in which the electricity meter is commonly used or according to the manufacturer’s recommendation, unless a type approval, manufacturer’s specification, or certification issued by an entity accredited under international/national standards for the electricity meter has been prepared by the time of installation. | Monthly recording | n/a
Table 2: Project-specific parameters to be fixed ex ante
| (a) | (b) |  | (c) | (d) | (e) |  |  | (f)
| Parameters | Description of data |  | Estimated Values | Units | Source of data |  |  | Other comments
| η | Reference boiler efficiency |  | 93 | % | The default boiler efficiency is derived from the website survey on the modern fossil fuel-fired thermal oil boilers. |  |  | n/a
| EFth | Reference CO2 emission factor of reference fuel |  | 74.1 | tCO2/TJ | The default emission factor of diesel oil for stationary combustion in energy industries in the “2006 IPCC Guidelines for National Greenhouse Gas Inventory.” |  |  | n/a
| PI | Reference percentage of grid power interruption time |  | 2 | % | The default reference percentage of grid power interruption time is derived from the analyses of information on the power interruption in Ethiopia. |  |  | n/a
| EFel | Reference CO2 emission factor of captive gensets |  | 0.533 | tCO2/MWh | The default emission factor is derived from the result of the survey on the new high-efficient engines using diesel fuel as power source. |  |  | n/a
Table3: Ex-ante estimation of CO2 emission reductions
| CO2 emission reductions |  | Units
| 0 |  | tCO2/p
[Monitoring option]
| Option A | Based on public data which is measured by entities other than the project participants (Data used: publicly recognized data such as statistical data and specifications)
| Option B | Based on the amount of transaction which is measured directly using measuring equipments (Data used: commercial evidence such as invoices)
| Option C | Based on the actual measurement using measuring equipments (Data used: measured values)

## PMS(input_separate)
i | HPi,p
Heat load number | Net heat quantity provided to heat load i by project biomass CHP plant during period p
TJ/p
1
2
3
4
5
6
7
8
9
10
11
12
13
14
15
16
17
18
19
20
21
22
23
24
25
26
27
28
29
30
31
32
33
34
35
36
37
38
39
40
41
42
43
44
45
46
47
48
49
50
51
52
53
54
55
56
57
58
59
60
61
62
63
64
65
66
67
68
69
70
71
72
73
74
75
76
77
78
79
80
81
82
83
84
85
86
87
88
89
90
91
92
93
94
95
96
97
98
99
100

## PMS(calc_process)
JCM_ET_F_PMS_ver02.0
JCM Proposed Methodology Spreadsheet Form (Calculation Process Sheet)
[Attachment to Proposed Methodology Form]
1. Calculations for emission reductions |  |  |  |  | Fuel type | Value | Units | Parameter
| Emission reductions during period p |  |  |  | n/a | 0 | tCO2/p | ERp
2. Selected default values, etc.
| Reference boiler efficiency |  |  |  | n/a | 93 | % | η
| Reference CO2 emission factor of reference fuel |  |  |  | Diesel | 74.1 | tCO2/TJ | EFth
| Reference percentage of grid power interruption time |  |  |  | n/a | 2 | % | PI
| Reference CO2 emission factor of captive gensets |  |  |  | Electricity | 0.533 | tCO2/MWh | EFel
3. Calculations for reference emissions
| Reference emissions during period p |  |  |  | n/a | 0 | tCO2/p | REp
|  | Reference boiler efficiency | Reference boiler efficiency | Reference boiler efficiency | n/a | 93 | % | η
|  | Reference CO2 emission factor of reference fuel |  |  | Diesel | 74.1 | tCO2/TJ | EFth
|  | Sum of net heat quantity provided to heat load i by project biomass CHP plant during period p |  |  | Heat | 0 | TJ/p | ƩHPi,p
|  | Reference emissions from heat generation during period p |  |  | n/a | 0 | tCO2/p | REth,p
|  | Reference percentage of grid power interruption time | Reference percentage of grid power interruption time | Reference percentage of grid power interruption time | n/a | 2 | % | PI
|  | Reference CO2 emission factor of captive gensets | Reference CO2 emission factor of captive gensets | Reference CO2 emission factor of captive gensets | Electricity | 0.533 | tCO2/MWh | EFel
|  | Quantity of electricity generated by project biomass CHP plant during period p |  |  | Electricity | 0 | MWh/p | EGp
|  | Reference emissions from electricity generation during period p |  |  | n/a | 0 | tCO2/p | REel,p
4. Calculations of the project emissions
| Project emissions during period p |  |  |  | n/a | 0 | tCO2/p | PEp
[List of Default Values]
|  |  |  | Reference boiler efficiency | 93 | %
|  |  |  | Reference CO2 emission factor of reference fuel | 74.1 | tCO2/TJ
|  |  |  | Reference percentage of grid power interruption time | 2 | %
|  |  |  | Reference CO2 emission factor of captive gensets | 0.533 | tCO2/MWh