## MPS(input)
Monitoring Spreadsheet: JCM_ID_AM019_ver01.0
Reference Number: ID027
Monitoring Plan Sheet (Input Sheet) [Attachment to Project Design Document]
Table 1: Parameters to be monitored ex post
| (a) | (b) | (c) | (d) | (e) | (f) | (g) | (h) | (i) | (j)
| Monitoring point No. | Parameters | Description of data | Estimated Values | Units | Monitoring option | Source of data | Measurement methods and procedures | Monitoring frequency | Other comments
| (1) | EGi,p | Quantity of the electricity generated by the project hydro power generation system i during the period p | 68779 | MWh/p | Option C | Measured data | The amount of electricity generated by the hydro power plant is measured by MAIN METER and Back-up Meter having 0,2 class installed at the DOLOK SANGGUL grid substation. The reading and recording of the electronic main and back-up meters are conducted on the first day of each month. As for the other meters installed at the power plant, they are mainly used to calculate transmission losses and to monitor equipment operation. MAIN METER and Back-up Meter at the DOLOK SANGGUL grid substation will be calibrated at 3 years interval according to PLN standards. These meters are operated and calibrated by PLN, but owned and managed by CME. | Continuously monitoring and monthly recording | Input on "MPS(input_separate)" sheet
Table 2: Project-specific parameters to be fixed ex ante
| (a) | (b) |  | (c) | (d) | (e) |  |  | (f)
| Parameters | Description of data |  | Estimated Values | Units | Source of data |  |  | Other comments
| EFRE,i | Reference CO2 emission factor for the project hydro power generation system i |  | -- | tCO2/MWh | According to the methodology, there are 3 cases of grid connection as described below: Case1: Directly connected or connected via an internal grid not connecting to either an isolated grid or a captive power generator, to a national/regional grid Case2: Connected to an internal grid connecting to both a national/regional grid and an isolated grid and/or captive power generator Case3: Only connected to an internal grid connecting to an isolated grid and/or captive power generator This project is Case 2, and the grid to be connected is the Sumatra grid. Therefore, the following default value specified in the methodology shall be adopted Sumatra grid: 0.477 tCO2/MWh |  |  | Input on "MPS(input_separate)" sheet
Table3: Ex-ante estimation of CO2 emission reductions
| CO2 emission reductions |  | Units
| 32807 |  | tCO2/p
[Monitoring option]
| Option A | Based on public data which is measured by entities other than the project participants (Data used: publicly recognized data such as statistical data and specifications)
| Option B | Based on the amount of transaction which is measured directly using measuring equipments (Data used: commercial evidence such as invoices)
| Option C | Based on the actual measurement using measuring equipments (Data used: measured values)

## MPS(input_separate)
Monitoring Spreadsheet: JCM_ID_AM019_ver01.0
Reference Number: ID027
| Parameters to be monitored ex post | Project-specific parameters to be fixed ex ante
i | EGi,p | EFRE,i
Hydro power generation plant number | Quantity of the electricity generated by the project hydro power generation system i during the period p | Reference CO2 emission factor for the project hydro power generation system i
| MWh/p | tCO2/MWh
1 | 68779 | 0.477
2
3
4
5
6
7
8
9
10
11
12
13
14
15
16
17
18
19
20
21
22
23
24
25
26
27
28
29
30
31
32
33
34
35
36
37
38
39
40
41
42
43
44
45
46
47
48
49
50
51
52
53
54
55
56
57
58
59
60
61
62
63
64
65
66
67
68
69
70
71
72
73
74
75
76
77
78
79
80
81
82
83
84
85
86
87
88
89
90
91
92
93
94
95
96
97
98
99
100

## MPS(calc_process)
Monitoring Spreadsheet: JCM_ID_AM019_ver01.0
Reference Number: ID027
Monitoring Plan Sheet (Calculation Process Sheet) [Attachment to Project Design Document]
1. Calculations for emission reductions |  |  |  | Fuel type | Value | Units | Parameter
| Emission reductions during the period p |  |  | N/A | 32807.583 | tCO2/p | ERp
2. Selected default values, etc.
The reference emission factor of electricity
|  | The reference emission factor based on a regional grid |  | Mixed |  | tCO2/MWh | EFRE,grid
|  | The reference emission factor based on captive power generator |  | Mixed/Diesel | 0.533 | tCO2/MWh | EFRE,cap
3. Calculations for reference emissions
| Reference emissions during the period p |  |  | N/A | 32807.583 | tCO2/p | REp
4. Calculations of the project emissions
| Project emissions during the period p |  |  | N/A | 0 | tCO2/p | PEp
[List of Default Values]
The reference emission factor based on each regional grid for Case 1 and 2 (tCO2/MWh)
|  |  | Regional grid | Fuel type | Case 1 (tCO2/MWh) | Case 2 (tCO2/MWh)
|  |  | Jamali grid | Mixed | 0.616 | 0.533
|  |  | Sumatera grid | Mixed | 0.477 | 0.477
|  |  | Batam – Bintan grid | Mixed | 0.664 | 0.533
|  |  | Tanjung Balai Karimun, Tanjung Batu, Kelong, Ladan, Midai, P Buru, Ranai, Sedanau, and Tarempa grids | Mixed | 0.555 | 0.533
|  |  | Bangka, Belitung, S Nasik, and Seliu grids | Mixed | 0.553 | 0.533
|  |  | Khatulistiwa grid | Mixed | 0.532 | 0.532
|  |  | Barito grid | Mixed | 0.666 | 0.533
|  |  | Mahakam grid | Mixed | 0.527 | 0.527
|  |  | Tarakan grid | Mixed | 0.493 | 0.493
|  |  | Sulutgo grid | Mixed | 0.325 | 0.325
|  |  | Sulselbar grid | Mixed | 0.32 | 0.32
|  |  | Kendari, Bau Bau, Kolaka, Lambuya, Wangi Wangi, and Raha grids | Mixed | 0.593 | 0.533
|  |  | Sulbangteng grid | Mixed | 0.517 | 0.517
|  |  | Lombok, Bima, and Sumbawa grids | Mixed | 0.561 | 0.533
|  |  | Kupang, Ende, Maumere, Waingapu, Labuan Bajo, and Larantuka grids | Mixed | 0.507 | 0.507
|  |  | Ambon, Tual, and Namlea grids | Mixed | 0.533 | 0.533
|  |  | Tobelo and Ternate Tidore grids | Mixed | 0.532 | 0.532
|  |  | Jayapura, Timika, Merauke, and Biak grids | Mixed | 0.523 | 0.523
|  |  | Sorong, Nabire, and Manokwari grids | Mixed | 0.525 | 0.525
Emission factor for Case 3 (tCO2/MWh)
|  |  | The reference emission factor based on captive power generator | Diesel | 0.533

## MSS
Monitoring Spreadsheet: JCM_ID_AM019_ver01.0
Reference Number: ID027
Monitoring Structure Sheet [Attachment to Project Design Document]
| Responsible personnel | Role
| Project Manager TOYO ENERGY FARM CO., LTD. | Responsible for Project planning, implementation, monitoring results and reporting. Data monitored and required for verification and issuance will be kept and archived electronically for two years after the final issuance of credits.
| Supervisor PT. CITRA MULTI ENERGI | Checking the recorded data Monitoring of the system performance Responsible for the calibration of electricity meters
| Meter Reader PT. CITRA MULTI ENERGI | Reading the electricity meter and recording

## MRS(input)
Monitoring Spreadsheet: JCM_ID_AM019_ver01.0
Reference Number: ID027
Monitoring Report Sheet (Input Sheet) [For Verification]
Table 1: Parameters monitored ex post
| (a) | (b) | (c) | (d) | (e) | (f) | (g) | (h) | (i) | (j) | (k)
| Monitoring period | Monitoring point No. | Parameters | Description of data | Monitored Values | Units | Monitoring option | Source of data | Measurement methods and procedures | Monitoring frequency | Other comments
|  | (1) | EGi,p | Quantity of the electricity generated by the project hydro power generation system i during the period p | 0 | MWh/p | Option B/C | Measured data | The measured AC output of the inverters is used to determine the amount of net electricity generation by the hydro power generation plant. The reading is taken from an electricity meter. The reading is taken manually or electronically using a data logger. The electricity meter is replaced or calibrated at an interval following the regulations in the country in which the electricity meter is commonly used or according to the manufacturer’s recommendation, unless a type approval, manufacturer’s specification, or certification issued by an entity accredited under international/national standards for the electricity meter has been prepared by the time of installation. | Monthly recording | Input on "MRS(input_separate)" sheet
Table 2: Project-specific parameters fixed ex ante
| (a) |  | (b) |  | (c) | (d) | (e) |  |  | (f)
| Parameters |  | Description of data |  | Estimated Values | Units | Source of data |  |  | Other comments
| EFRE,i |  | Reference CO2 emission factor for the project hydro power generation system i |  | -- | tCO2/MWh | According to the methodology, there are 3 cases of grid connection as described below: Case1: Directly connected or connected via an internal grid not connecting to either an isolated grid or a captive power generator, to a national/regional grid Case2: Connected to an internal grid connecting to both a national/regional grid and an isolated grid and/or captive power generator Case3: Only connected to an internal grid connecting to an isolated grid and/or captive power generator This project is Case 2, and the grid to be connected is the Sumatra grid. Therefore, the following default value specified in the methodology shall be adopted Sumatra grid: 0.477 tCO2/MWh |  |  | Input on "MPS(input_separate)" sheet
Table3: Ex-post calculation of CO2 emission reductions
| Monitoring period | CO2 emission reductions |  | Units
|  | 0 |  | tCO2/p
[Monitoring option]
| Option A | Based on public data which is measured by entities other than the project participants (Data used: publicly recognized data such as statistical data and specifications)
| Option B | Based on the amount of transaction which is measured directly using measuring equipments (Data used: commercial evidence such as invoices)
| Option C | Based on the actual measurement using measuring equipments (Data used: measured values)

## MRS(input_separate)
Monitoring Spreadsheet: JCM_ID_AM019_ver01.0
Reference Number: ID027
| Parameters monitored ex post | Project-specific parameters fixed ex ante
i | EGi,p | EFRE,i
Hydro power generation plant number | Quantity of the electricity generated by the project hydro power generation system i during the period p | Reference CO2 emission factor for the project hydro power generation system i
| MWh/p | tCO2/MWh
1 |  | 0.477
2
3
4
5
6
7
8
9
10
11
12
13
14
15
16
17
18
19
20
21
22
23
24
25
26
27
28
29
30
31
32
33
34
35
36
37
38
39
40
41
42
43
44
45
46
47
48
49
50
51
52
53
54
55
56
57
58
59
60
61
62
63
64
65
66
67
68
69
70
71
72
73
74
75
76
77
78
79
80
81
82
83
84
85
86
87
88
89
90
91
92
93
94
95
96
97
98
99
100

## MRS(calc_process)
Monitoring Spreadsheet: JCM_ID_AM019_ver01.0
Reference Number: ID027
Monitoring Report Sheet (Calculation Process Sheet) [For Verification]
1. Calculations for emission reductions |  |  |  | Fuel type | Value | Units | Parameter
| Emission reductions during the period p |  |  | N/A | 0 | tCO2/p | ERp
2. Selected default values, etc.
The reference emission factor of electricity
|  | The reference emission factor based on a regional grid |  | Mixed |  | tCO2/MWh | EFRE,grid
|  | The reference emission factor based on captive power generator |  | Mixed/Diesel | 0.533 | tCO2/MWh | EFRE,cap
3. Calculations for reference emissions
| Reference emissions during the period p |  |  | N/A | 0 | tCO2/p | REp
4. Calculations of the project emissions
| Project emissions during the period p |  |  | N/A | 0 | tCO2/p | PEp
[List of Default Values]
The reference emission factor based on each regional grid for Case 1 and 2 (tCO2/MWh)
|  |  | Regional grid | Fuel type | Case 1 (tCO2/MWh) | Case 2 (tCO2/MWh)
|  |  | Jamali grid | Mixed | 0.616 | 0.533
|  |  | Sumatera grid | Mixed | 0.477 | 0.477
|  |  | Batam – Bintan grid | Mixed | 0.664 | 0.533
|  |  | Tanjung Balai Karimun, Tanjung Batu, Kelong, Ladan, Midai, P Buru, Ranai, Sedanau, and Tarempa grids | Mixed | 0.555 | 0.533
|  |  | Bangka, Belitung, S Nasik, and Seliu grids | Mixed | 0.553 | 0.533
|  |  | Khatulistiwa grid | Mixed | 0.532 | 0.532
|  |  | Barito grid | Mixed | 0.666 | 0.533
|  |  | Mahakam grid | Mixed | 0.527 | 0.527
|  |  | Tarakan grid | Mixed | 0.493 | 0.493
|  |  | Sulutgo grid | Mixed | 0.325 | 0.325
|  |  | Sulselbar grid | Mixed | 0.32 | 0.32
|  |  | Kendari, Bau Bau, Kolaka, Lambuya, Wangi Wangi, and Raha grids | Mixed | 0.593 | 0.533
|  |  | Sulbangteng grid | Mixed | 0.517 | 0.517
|  |  | Lombok, Bima, and Sumbawa grids | Mixed | 0.561 | 0.533
|  |  | Kupang, Ende, Maumere, Waingapu, Labuan Bajo, and Larantuka grids | Mixed | 0.507 | 0.507
|  |  | Ambon, Tual, and Namlea grids | Mixed | 0.533 | 0.533
|  |  | Tobelo and Ternate Tidore grids | Mixed | 0.532 | 0.532
|  |  | Jayapura, Timika, Merauke, and Biak grids | Mixed | 0.523 | 0.523
|  |  | Sorong, Nabire, and Manokwari grids | Mixed | 0.525 | 0.525
Emission factor for Case 3 (tCO2/MWh)
|  |  | The reference emission factor based on captive power generator | Diesel | 0.533