## MPS(input)
Monitoring Spreadsheet: JCM_ID_AM028_ver01.0
Reference Number: ID029
Monitoring Plan Sheet (Input Sheet) [Attachment to Project Design Document]
Table 1: Parameters to be monitored ex post
| (a) | (b) | (c) | (d) | (e) | (f) | (g) | (h) | (i) | (j)
| Monitoring point No. | Parameters | Description of data | Estimated Values | Units | Monitoring option | Source of data | Measurement methods and procedures | Monitoring frequency | Other comments
| 1 | NPJ,i,p | Total number of batch processes implemented in the project IMP line i during the period p | - | times/p | Option C | Monitored data | A record of the number of batch processes is stored in the production management system, and archived electronically for 8 years since issuance of the credits. | Continuously monitored and record batch related | Input on "MPS(input_separate)"
| 2 | DPJ,i,p | Total number of hot water drainage from the project IMP line i during the period p | - | times/p | Option C | Monitored data | A drain record is stored in the production management system, and archived electronically for 8 years since issuance of the credits. | Continuously monitored and record daily | Input on "MPS(input_separate)"
| 3 | QSPJ,i,p | Total quantity of steam supplied to the heat exchanger in the project IMP line i during the period p | - | t/p | Option C | Monitored data | Data is measured by measuring equipment. The measuring equipment is replaced or calibrated at an interval following the regulations in the country in which the measuring equipment is commonly used or according to the manufacturer’s recommendation, unless a type approval, manufacturer’s specification, or certification issued by an entity accredited under international/national standards for the measuring equipment has been prepared by the time of installation. Data is archived electronically for 8 years since issuance of the credits. | Continuously monitored and record batch related | Input on "MPS(input_separate)"
| 4 | FCPJ,k,p | Fuel consumption by the boiler k during the period p | - | mass or volume/p | Option B or Option C | Invoice from fuel supply company or measured data | [For Option B] Data is collected and recorded from the invoices by the fuel supply company. [For Option C] Data is measured by measuring equipment. The measuring equipment is replaced or calibrated at an interval following the regulations in the country in which the measuring equipment is commonly used or according to the manufacturer’s recommendation, unless a type approval, manufacturer’s specification, or certification issued by an entity accredited under international/national standards for the measuring equipment has been prepared by the time of installation. Data is archived electronically for 8 years since issuance of the credits. | Continuously monitored and record each shift | Input on "MPS(input_separate)"
| 5 | QSPJ,k,p | Total quantity of steam generated by the boiler k during the period p | - | t/p | Option C | Monitored data | Data is measured by measuring equipment. The measuring equipment is replaced or calibrated at an interval following the regulations in the country in which the measuring equipment is commonly used or according to the manufacturer’s recommendation, unless a type approval, manufacturer’s specification, or certification issued by an entity accredited under international/national standards for the measuring equipment has been prepared by the time of installation. Data is archived electronically for 8 years since issuance of the credits. If QSPJ,k,p is not monitored, it is calculated by the following equation. QSPJ,k,p = (FCPJ,k,p × NCVfuel,k ×ηboiler,k ×10^3) / (h''steam -h'water) Where: QSPJ,k,p Total quantity of steam generated by the boiler k during the period p [t] FCPJ,k,p Fuel consumption by the boiler k during the period p [mass or volume] NCVfuel,k Net calorific value of fuel consumed by the boiler k [GJ/mass or volume] ηboiler,k The efficiency of the boiler k [dimensionless] h''steam Specific enthalpy of produced steam [kJ/kg] h'water Specific enthalpy of feed water [kJ/kg] k Identification number of the boiler supplying steam to the heat exchanger in the project IMP line | Continuously monitored and record daily | Input on "MPS(input_separate)"
| 6 | ECPJ,i,j,p | Electricity consumption by the project recovery pump j in the project IMP line i during the period p | - | MWh/p | Option C | Monitored data | Data is measured by measuring equipment. The measuring equipment is replaced or calibrated at an interval following the regulations in the country in which the measuring equipment is commonly used or according to the manufacturer’s recommendation, unless a type approval, manufacturer’s specification, or certification issued by an entity accredited under international/national standards for the measuring equipment has been prepared by the time of installation. Data is archived electronically for 8 years since issuance of the credits. | Continuously monitored and record daily | Input on "MPS(input_separate)"
| 7 | FCcap,p | Amount of fuel consumed by the captive power generation system during the period p |  | mass or volume/p | Option B or Option C | Invoice or Monitored data | [Option B] Data on invoice provided by gas fuel supplier [Option C] The measuring instrument(s) is replaced or calibrated at an interval following the regulations in the country in which the measuring instrument(s) is commonly used or according to the manufacturer’s recommendation, unless a type approval, manufacturer’s specification, or certification issued by an entity accredited under international/national standards for the measuring instrument(s) has been prepared by the time of validation. Data is archived electronically for 8 years since issuance of the credits. | Continuously monitored and record monthly | For captive electricity
| 8 | EGcap,p | Amount of electricity generated by the captive power generation system during the period p |  | MWh/p | Option C | Monitored data | Measuring instrument(s) is installed at the point(s) where the amount of electricity generated by the captive power generation system can be measured. The measuring instrument(s) is replaced or calibrated at an interval following the regulations in the country in which the measuring instrument(s) is commonly used or according to the manufacturer’s recommendation, unless a type approval, manufacturer’s specification, or certification issued by an entity accredited under international/national standards for the measuring instrument(s) has been prepared by the time of validation. Data is archived electronically for 8 years since issuance of the credits | Continuously monitored and record monthly | For captive electricity
Table 2: Project-specific parameters to be fixed ex ante
| (a) | (b) |  | (c) | (d) | (e) |  |  | (f)
| Parameters | Description of data |  | Estimated Values | Units | Source of data |  |  | Other comments
| EFelec | CO2 emission factor for consumed electricity |  | 0.877 | tCO2/MWh | [Grid electricity] The data is sourced from “Emission Factors of Electricity Interconnection Systems”, National Committee on Clean Development Mechanism (Indonesian DNA for CDM), based on data obtained by Directorate General of Electricity, Ministry of Energy and Mineral Resources, Indonesia, unless otherwise instructed by the Joint Committee. [Captive electricity] CDM approved small scale methodology AMS-I.A.
| EFelec | [For captive electricity] CO2 emission factor for consumed electricity Option a |  | 0 | tCO2/MWh | Power generation efficiency obtained from manufacturer's specification; and CO2 emission factor for the fuel consumed by the captive power generation system |  |  | For captive electricity Calculated
| EFelec | [For captive electricity] CO2 emission factor for consumed electricity Option b |  | 0 | tCO2/MWh | The power generation efficiency calculated from monitored data of the amount of fuel input for power generation and the amount of electricity generated; Net calorific value of the fuel consumed by the captive power generation system; and CO2 emission factor for the fuel consumed by the captive power generation system |  |  | For captive electricity Calculated
| EFelec | [For Captive electricity] CO2 emission factor of consumed electricity Option c |  |  | tCO2/MWh | CDM methodological tool “TOOL 05: Baseline, project and/or leakage emissions from electricity consumption and monitoring of electricity generation, version 03.0” Default value: 1.3 tCO2/MWh |  |  | For captive electricity
| EFfuel,PJ,k | CO2 emission factor for fuel consumed by the boiler k |  | - | tCO2/GJ | IPCC default value provided in table 1.4 of Ch.1 Vol.2 of 2006 IPCC Guidelines on National GHG Inventories. Lower limit value is applied. |  |  | Input on "MPS(input_separate)"
| NCVfuel,k | Net calorific value of fuel consumed by the boiler k |  | - | GJ/mass or volume | In the order of preference: a) value provided by fuel supplier; b) value measured by the project participants; c) regional or national default value; or d) IPCC default value provided in table 1.2 of Ch.1 Vol.2 of 2006 IPCC Guidelines on National GHG Inventories. Lower value is applied. |  |  | Input on "MPS(input_separate)"
| ΔTPJ,i | Temperature difference between the temperature specified in the GMP guideline and the temperature of recovered hot water flowing into the heat exchanger in the project IMP line i |  | - | degree Celsius | ΔTPJ,i is set ex-ante or ex-post by averaging the data monitored for at least 30 batches at recovered hot water tank. |  |  | Input on "MPS(input_separate)"
| ΔTRE | Temperature difference between the temperature specified in the GMP guideline and the temperature of pure water flowing into the heat exchanger in the first batch after drainage |  | 82.5 | degree Celsius | ΔTRE is set ex-ante or ex-post by averaging the data monitored for at least 30 days at pure water tank.
| SGPJ | Specific gravity of pure water |  | 1 | kg/L | Theoretical value.
| SHPJ | Specific heat of water under the project condition |  | 4.184 | kJ/(kg・K) | Theoretical value provided in table 6 of Cabinet Order No. 357 of 1992, Japan.
| WIPJ,i | Water quantity per a batch process of autoclave in the project IMP line i |  | - | L/time | Specification of the autoclave in the project IMP line i. |  |  | Input on "MPS(input_separate)"
| RPCPJ,i,j | Rated power consumption of the project recovery pump j in the project IMP line i |  | - | kW | Specification of the recovery pump j in the project IMP line i. |  |  | Input on "MPS(input_separate)"
| OHPJ,i,j | Operating hours per a batch process of the project recovery pump j in the project IMP line i |  | - | h/time | OHPJ,i,j is set ex-ante or ex-post by averaging the data monitored for at least 30 batches at recovery pump. |  |  | Input on "MPS(input_separate)"
| ηcap | Power generation efficiency of the captive power generation system |  |  | % | Specification of the captive power generation system, provided by the manufacturer. |  |  | For captive electricity
| NCVfuel,cap | Net calorific value of the fuel consumed by the captive power generation system |  |  | GJ/mass or volume | In the order of preference: a) values provided by fuel supplier; b) measurement by the project participants; c) regional or national default values; or d) IPCC default values provided in table 1.2 of Ch.1 Vol.2 of 2006 IPCC Guidelines on National GHG Inventories. Upper value is applied. |  |  | For captive electricity
| EFfuel,cap | CO2 emission factor for the fuel consumed by the captive power generation system |  |  | tCO2/GJ | In the order of preference: a) values provided by fuel supplier; b) measurement by the project participants; c) regional or national default values; or d) IPCC default values provided in table 1.4 of Ch.1 Vol.2 of 2006 IPCC Guidelines on National GHG Inventories. Upper value is applied. |  |  | For captive electricity
Table3: Ex-ante estimation of CO2 emission reductions
| CO2 emission reductions |  | Units
| 207 |  | tCO2/p
[Monitoring option]
| Option A | Based on public data which is measured by entities other than the project participants (Data used: publicly recognized data such as statistical data and specifications)
| Option B | Based on the amount of transaction which is measured directly using measuring equipments (Data used: commercial evidence such as invoices)
| Option C | Based on the actual measurement using measuring equipments (Data used: measured values)

## MPS(input_separate)
Monitoring Spreadsheet: JCM_ID_AM028_ver01.0
Reference Number: ID029
Monitoring Plan Sheet (Input Separate Sheet) [Attachment to Project Design Document]
Table 1-1: Calculation of reference emissions
|  | Parameters to be monitored ex post |  |  | Project-specific parameters to be fixed ex ante |  |  |  |  | Ex-ante estimation of emissions
Parameters | i | NPJ,i,p | DPJ,i,p | QSPJ,i,p | ΔTPJ,i | ΔTRE | SGPJ | SHPJ | WIPJ,i | REi,p
Description of data | Identification number of the project IMP line | Total number of batch processes implemented in the project IMP line i during the period p | Total number of hot water drainage from the project IMP line i during the period p | Total quantity of steam supplied to the heat exchanger in the project IMP line i during the period p | Temperature difference between the temperature specified in the GMP guideline and the temperature of recovered hot water flowing into the heat exchanger in the project IMP line i | Temperature difference between the temperature specified in the GMP guideline and the temperature of pure water flowing into the heat exchanger in the first batch after drainage | Specific gravity of pure water | Specific heat of water under the project condition | Water quantity per a batch process of autoclave in the project IMP line i | Reference emissions by installation of waste hot water recovery system in the project IMP line i during the period p
Units | - | times/p | times/p | t/p | degree Celsius | degree Celsius | kg/L | kJ/(kg・K) | L/time | tCO2/p
Estimated values | 1 | 1892.9124 | 64 | 1123.8303 | 52 | 82.5 | 1 | 4.184 | 4000 | 106.6077
| 2 | 1800.8644 | 64 | 1083.4909 | 52 | 82.5 | 1 | 4.184 | 4000 | 102.4954
[6 empty] | 82.5 | 1 | 4.184 |  | 0
[6 empty] | 82.5 | 1 | 4.184 |  | 0
[6 empty] | 82.5 | 1 | 4.184 |  | 0
[6 empty] | 82.5 | 1 | 4.184 |  | 0
[6 empty] | 82.5 | 1 | 4.184 |  | 0
[6 empty] | 82.5 | 1 | 4.184 |  | 0
[6 empty] | 82.5 | 1 | 4.184 |  | 0
[6 empty] | 82.5 | 1 | 4.184 |  | 0
[6 empty] | 82.5 | 1 | 4.184 |  | 0
[6 empty] | 82.5 | 1 | 4.184 |  | 0
[6 empty] | 82.5 | 1 | 4.184 |  | 0
[6 empty] | 82.5 | 1 | 4.184 |  | 0
[6 empty] | 82.5 | 1 | 4.184 |  | 0
[6 empty] | 82.5 | 1 | 4.184 |  | 0
[6 empty] | 82.5 | 1 | 4.184 |  | 0
[6 empty] | 82.5 | 1 | 4.184 |  | 0
[6 empty] | 82.5 | 1 | 4.184 |  | 0
[6 empty] | 82.5 | 1 | 4.184 |  | 0
| Total | [8 empty] | 209.1031
Table 1-2: Calculation of CO2 emissions per weight of supplied steam
|  | Parameters to be monitored ex post |  | Project-specific parameters to be fixed ex ante |  | Ex-ante estimation of emissions
Parameters | k | FCPJ,k,p | QSPJ,k,p | EFfuel,PJ,k | NCVfuel,k | -
Description of data | Identification number of the boiler supplying steam to the heat exchanger in the project IMP line | Fuel consumption by the boiler k during the period p | Total quantity of steam generated by the boiler k during the period p | CO2 emission factor for fuel consumed by the boiler k | Net calorific value of fuel consumed by the boiler k | CO2 emissions per weight of supplied steam
Units | - | mass or volume/p | t/p | tCO2/GJ | GJ/mass or volume | tCO2/t
Estimated values | 1 | 1688073.98 | 23343 | 0.054267 | 0.0435 | -
-
-
-
-
-
-
-
-
-
-
-
-
-
-
-
-
-
-
-
|  | - | 23343 | - | - | 0.17071
Table 2: Calculation of project emissions
|  |  | Parameters to be monitored ex post |  | Project-specific parameters to be fixed ex ante | [5 empty] | Ex-ante estimation of emissions
Parameters | i | j | ECPJ,i,j,p | NPJ,i,p | EFelec | EFelec | EFelec | EFelec | RPCPJ,i,j | OHPJ,i,j | PEi,p
Description of data | Identification number of the project IMP line | Identification number of project recovery pump in the project IMP line | Electricity consumption by the project recovery pump j in the project IMP line i during the period p | Total number of batch processes implemented in the project IMP line i during the period p | CO2 emission factor for consumed electricity | [For captive electricity] CO2 emission factor for consumed electricity Option a | [For captive electricity] CO2 emission factor for consumed electricity Option b | [For captive electricity] CO2 emission factor for consumed electricity | Rated power consumption of the project recovery pump j in the project IMP line i | Operating hours per a batch process of the project recovery pump j in the project IMP line i | Project emissions by installation of waste hot water recovery system in the project IMP line i during the period p
Units | - | - | MWh/p | times/p | tCO2/MWh | tCO2/MWh | tCO2/MWh | tCO2/MWh | kW | h/time | tCO2/p
Estimated values | 1 | 1 |  | 1892.9124 | 0.877 | 0 | 0 | 0 | 11 | 0.033333 | 0.6087
| 2 | 1 |  | 1800.8644 | 0.877 | 0 | 0 | 0 | 11 | 0.033333 | 0.5791
[5 empty] | 0.877 | 0 | 0 | 0 |  |  | 0
[5 empty] | 0.877 | 0 | 0 | 0 |  |  | 0
[5 empty] | 0.877 | 0 | 0 | 0 |  |  | 0
[5 empty] | 0.877 | 0 | 0 | 0 |  |  | 0
[5 empty] | 0.877 | 0 | 0 | 0 |  |  | 0
[5 empty] | 0.877 | 0 | 0 | 0 |  |  | 0
[5 empty] | 0.877 | 0 | 0 | 0 |  |  | 0
[5 empty] | 0.877 | 0 | 0 | 0 |  |  | 0
[5 empty] | 0.877 | 0 | 0 | 0 |  |  | 0
[5 empty] | 0.877 | 0 | 0 | 0 |  |  | 0
[5 empty] | 0.877 | 0 | 0 | 0 |  |  | 0
[5 empty] | 0.877 | 0 | 0 | 0 |  |  | 0
[5 empty] | 0.877 | 0 | 0 | 0 |  |  | 0
[5 empty] | 0.877 | 0 | 0 | 0 |  |  | 0
[5 empty] | 0.877 | 0 | 0 | 0 |  |  | 0
[5 empty] | 0.877 | 0 | 0 | 0 |  |  | 0
[5 empty] | 0.877 | 0 | 0 | 0 |  |  | 0
[5 empty] | 0.877 | 0 | 0 | 0 |  |  | 0
[6 empty] | - | - | - |  |  | 1.1878

## MPS(calc_process)
Monitoring Spreadsheet: JCM_ID_AM028_ver01.0
Reference Number: ID029
JCM Proposed Methodology Spreadsheet Form (Calculation Process Sheet)
1. Calculations for emission reductions |  |  |  | Fuel type | Value | Units | Parameter
| Emission reductions during the period p |  |  | N/A | 207.9153 | tCO2/p | ERp
2. Calculations for reference emissions
| Reference emissions during the period p |  |  | N/A | 209.1031 | tCO2/p | REp
|  | Reference emissions during the period p |  | CNG | 209.1031 | tCO2/p | REp
3. Calculations of the project emissions
| Project emissions during the period p |  |  | N/A | 1.1878 | tCO2/p | PEp
|  | Project emissions during the period p |  | Electricity | 1.1878 | tCO2/p | PEp
[List of Default Values]
|  |  | Specific heat of water under the project condition (SHPJ) | 4.184 | kJ/(kg・K)
|  |  | [For Captive electricity] CO2 emission factor of consumed electricity Option c | 1.3 | tCO2/MWh

## MSS
Monitoring Spreadsheet: JCM_ID_AM028_ver01.0
Reference Number: ID029
Monitoring Structure Sheet [Attachment to Project Design Document]
| Responsible personnel | Role
| Plant Director PT. Otsuka Indonesia | In charge of authorizing the monitoring report.
| Engineering Dept Manager PT. Otsuka Indonesia | In charge of approving the archived data after being checked and corrected when necessary and preparation of monitoring report.
| Engineering Dept Section Chief PT. Otsuka Indonesia | In charge of monitoring procedure (data collection and storage), including monitoring equipments and calibrations, and training of monitoring personnel.
| Production 2 Manager PT. Otsuka Indonesia | In charge of checking the archived data.

## MRS(input)
Monitoring Spreadsheet: JCM_ID_AM028_ver01.0
Reference Number: ID029
Monitoring Report Sheet (Input Sheet) [For Verification]
Table 1: Parameters monitored ex post
| (a) | (a) | (b) | (c) | (d) | (e) | (f) | (g) | (h) | (i) | (j)
| Monitoring period | Monitoring point No. | Parameters | Description of data | Monitored Values | Units | Monitoring option | Source of data | Measurement methods and procedures | Monitoring frequency | Other comments
|  | 1 | NPJ,i,p | Total number of batch processes implemented in the project IMP line i during the period p | - | times/p | Option C | Monitored data | A record of the number of batch processes is stored in the production management system. | Continuously | Input on "MRS(input_separate)"
|  | 2 | DPJ,i,p | Total number of hot water drainage from the project IMP line i during the period p | - | times/p | Option C | Monitored data | A drain record is stored in the production management system. | Continuously | Input on "MRS(input_separate)"
|  | 3 | QSPJ,i,p | Total quantity of steam supplied to the heat exchanger in the project IMP line i during the period p | - | t/p | Option C | Monitored data | Data is measured by measuring equipment. The measuring equipment is replaced or calibrated at an interval following the regulations in the country in which the measuring equipment is commonly used or according to the manufacturer’s recommendation, unless a type approval, manufacturer’s specification, or certification issued by an entity accredited under international/national standards for the measuring equipment has been prepared by the time of installation. | Continuously | Input on "MRS(input_separate)"
|  | 4 | FCPJ,k,p | Fuel consumption by the boiler k during the period p | - | mass or volume/p | Option B or Option C | Invoice from fuel supply company or measured data | [For Option B] Data is collected and recorded from the invoices by the fuel supply company. [For Option C] Data is measured by measuring equipment. The measuring equipment is replaced or calibrated at an interval following the regulations in the country in which the measuring equipment is commonly used or according to the manufacturer’s recommendation, unless a type approval, manufacturer’s specification, or certification issued by an entity accredited under international/national standards for the measuring equipment has been prepared by the time of installation. | Continuously | Input on "MRS(input_separate)"
|  | 5 | QSPJ,k,p | Total quantity of steam generated by the boiler k during the period p | - | t/p | Option C | Monitored data | Data is measured by measuring equipment. The measuring equipment is replaced or calibrated at an interval following the regulations in the country in which the measuring equipment is commonly used or according to the manufacturer’s recommendation, unless a type approval, manufacturer’s specification, or certification issued by an entity accredited under international/national standards for the measuring equipment has been prepared by the time of installation. If QSPJ,k,p is not monitored, it is calculated by the following equation. QSPJ,k,p = (FCPJ,k,p × NCVfuel,k ×ηboiler,k ×10^3) / (h''steam -h'water) Where: QSPJ,k,p Total quantity of steam generated by the boiler k during the period p [t] FCPJ,k,p Fuel consumption by the boiler k during the period p [mass or volume] NCVfuel,k Net calorific value of fuel consumed by the boiler k [GJ/mass or volume] ηboiler,k The efficiency of the boiler k [dimensionless] h''steam Specific enthalpy of produced steam [kJ/kg] h'water Specific enthalpy of feed water [kJ/kg] k Identification number of the boiler supplying steam to the heat exchanger in the project IMP line | Continuously | Input on "MRS(input_separate)"
|  | 6 | ECPJ,i,j,p | Electricity consumption by the project recovery pump j in the project IMP line i during the period p | - | MWh/p | Option C | Monitored data | Data is measured by measuring equipment. The measuring equipment is replaced or calibrated at an interval following the regulations in the country in which the measuring equipment is commonly used or according to the manufacturer’s recommendation, unless a type approval, manufacturer’s specification, or certification issued by an entity accredited under international/national standards for the measuring equipment has been prepared by the time of installation. | Continuously | Input on "MRS(input_separate)"
|  | 7 | FCcap,p | Amount of fuel consumed by the captive power generation system during the period p |  | mass or volume/p | Option B or Option C | Invoice or Monitored data | [Option B] Data on invoice provided by gas fuel supplier [Option C] The measuring instrument(s) is replaced or calibrated at an interval following the regulations in the country in which the measuring instrument(s) is commonly used or according to the manufacturer’s recommendation, unless a type approval, manufacturer’s specification, or certification issued by an entity accredited under international/national standards for the measuring instrument(s) has been prepared by the time of validation. | Monthly or Continuously | For captive electricity
|  | 8 | EGcap,p | Amount of electricity generated by the captive power generation system during the period p |  | MWh/p | Option C | Monitored data | Measuring instrument(s) is installed at the point(s) where the amount of electricity generated by the captive power generation system can be measured. The measuring instrument(s) is replaced or calibrated at an interval following the regulations in the country in which the measuring instrument(s) is commonly used or according to the manufacturer’s recommendation, unless a type approval, manufacturer’s specification, or certification issued by an entity accredited under international/national standards for the measuring instrument(s) has been prepared by the time of validation. | Continuously | For captive electricity
Table 2: Project-specific parameters fixed ex ante
| (a) |  | (b) |  | (c) | (d) | (e) |  |  | (f)
| Parameters |  | Description of data |  | Estimated Values | Units | Source of data |  |  | Other comments
| EFelec |  | CO2 emission factor for consumed electricity |  | 0.877 | tCO2/MWh | [Grid electricity] The data is sourced from “Emission Factors of Electricity Interconnection Systems”, National Committee on Clean Development Mechanism (Indonesian DNA for CDM), based on data obtained by Directorate General of Electricity, Ministry of Energy and Mineral Resources, Indonesia, unless otherwise instructed by the Joint Committee. [Captive electricity] CDM approved small scale methodology AMS-I.A.
| EFelec |  | [For captive electricity] CO2 emission factor for consumed electricity Option a |  | 0 | tCO2/MWh | Power generation efficiency obtained from manufacturer's specification; and CO2 emission factor for the fuel consumed by the captive power generation system |  |  | For captive electricity Calculated
| EFelec |  | [For captive electricity] CO2 emission factor for consumed electricity Option b |  | 0 | tCO2/MWh | The power generation efficiency calculated from monitored data of the amount of fuel input for power generation and the amount of electricity generated; Net calorific value of the fuel consumed by the captive power generation system; and CO2 emission factor for the fuel consumed by the captive power generation system |  |  | For captive electricity Calculated
| EFelec |  | [For Captive electricity] CO2 emission factor of consumed electricity Option c |  |  | tCO2/MWh | CDM methodological tool “TOOL 05: Baseline, project and/or leakage emissions from electricity consumption and monitoring of electricity generation, version 03.0” Default value: 1.3 tCO2/MWh |  |  | For captive electricity
| EFfuel,PJ,k |  | CO2 emission factor for fuel consumed by the boiler k |  | - | tCO2/GJ | IPCC default value provided in table 1.4 of Ch.1 Vol.2 of 2006 IPCC Guidelines on National GHG Inventories. Lower limit value is applied. |  |  | Input on "MPS(input_separate)"
| NCVfuel,k |  | Net calorific value of fuel consumed by the boiler k |  | - | GJ/mass or volume | In the order of preference: a) value provided by fuel supplier; b) value measured by the project participants; c) regional or national default value; or d) IPCC default value provided in table 1.2 of Ch.1 Vol.2 of 2006 IPCC Guidelines on National GHG Inventories. Lower value is applied. |  |  | Input on "MPS(input_separate)"
| ΔTPJ,i |  | Temperature difference between the temperature specified in the GMP guideline and the temperature of recovered hot water flowing into the heat exchanger in the project IMP line i |  | - | degree Celsius | ΔTPJ,i is set ex-ante or ex-post by averaging the data monitored for at least 30 batches at recovered hot water tank. |  |  | Input on "MPS(input_separate)"
| ΔTRE |  | Temperature difference between the temperature specified in the GMP guideline and the temperature of pure water flowing into the heat exchanger in the first batch after drainage |  | 82.5 | degree Celsius | ΔTRE is set ex-ante or ex-post by averaging the data monitored for at least 30 days at pure water tank.
| SGPJ |  | Specific gravity of pure water |  | 1 | kg/L | Theoretical value.
| SHPJ |  | Specific heat of water under the project condition |  | 4.184 | kJ/(kg・K) | Theoretical value provided in table 6 of Cabinet Order No. 357 of 1992, Japan.
| WIPJ,i |  | Water quantity per a batch process of autoclave in the project IMP line i |  | - | L/time | Specification of the autoclave in the project IMP line i. |  |  | Input on "MPS(input_separate)"
| RPCPJ,i,j |  | Rated power consumption of the project recovery pump j in the project IMP line i |  | - | kW | Specification of the recovery pump j in the project IMP line i. |  |  | Input on "MPS(input_separate)"
| OHPJ,i,j |  | Operating hours per a batch process of the project recovery pump j in the project IMP line i |  | - | h/time | OHPJ,i,j is set ex-ante or ex-post by averaging the data monitored for at least 30 batches at recovery pump. |  |  | Input on "MPS(input_separate)"
| ηcap |  | Power generation efficiency of the captive power generation system |  |  | % | Specification of the captive power generation system, provided by the manufacturer. |  |  | For captive electricity
| NCVfuel,cap |  | Net calorific value of the fuel consumed by the captive power generation system |  |  | GJ/mass or volume | In the order of preference: a) values provided by fuel supplier; b) measurement by the project participants; c) regional or national default values; or d) IPCC default values provided in table 1.2 of Ch.1 Vol.2 of 2006 IPCC Guidelines on National GHG Inventories. Upper value is applied. |  |  | For captive electricity
| EFfuel,cap |  | CO2 emission factor for the fuel consumed by the captive power generation system |  |  | tCO2/GJ | In the order of preference: a) values provided by fuel supplier; b) measurement by the project participants; c) regional or national default values; or d) IPCC default values provided in table 1.4 of Ch.1 Vol.2 of 2006 IPCC Guidelines on National GHG Inventories. Upper value is applied. |  |  | For captive electricity
Table3: Ex-post calculation of CO2 emission reductions
| Monitoring period | CO2 emission reductions |  | Units
|  | #VALUE! |  | tCO2/p
[Monitoring option]
| Option A | Based on public data which is measured by entities other than the project participants (Data used: publicly recognized data such as statistical data and specifications)
| Option B | Based on the amount of transaction which is measured directly using measuring equipments (Data used: commercial evidence such as invoices)
| Option C | Based on the actual measurement using measuring equipments (Data used: measured values)

## MRS(input_separate)
Monitoring Spreadsheet: JCM_ID_AM028_ver01.0
Reference Number: ID029
Monitoring Report Sheet (Input Separate Sheet) [For Verification]
Table 1-1: Calculation of reference emissions
|  | Parameters monitored ex post |  |  | Project-specific parameters fixed ex ante |  |  |  |  | Ex-post calculation of emissions
Parameters | i | NPJ,i,p | DPJ,i,p | QSPJ,i,p | ΔTPJ,i | ΔTRE | SGPJ | SHPJ | WIPJ,i | REi,p
Description of data | Identification number of the project IMP line | Total number of batch processes implemented in the project IMP line i during the period p | Total number of hot water drainage from the project IMP line i during the period p | Total quantity of steam supplied to the heat exchanger in the project IMP line i during the period p | Temperature difference between the temperature specified in the GMP guideline and the temperature of recovered hot water flowing into the heat exchanger in the project IMP line i | Temperature difference between the temperature specified in the GMP guideline and the temperature of pure water flowing into the heat exchanger in the first batch after drainage | Specific gravity of pure water | Specific heat of water under the project condition | Water quantity per a batch process of autoclave in the project IMP line i | Reference emissions by installation of waste hot water recovery system in the project IMP line i during the period p
Units | - | times/p | times/p | t/p | degree Celsius | degree Celsius | kg/L | kJ/(kg・K) | L/time | tCO2/p
Estimated/Monitored values | 1 |  |  |  | 52 | 82.5 | 1 | 4.184 | 4000 | 0
| 2 |  |  |  | 52 | 82.5 | 1 | 4.184 | 4000 | 0
[6 empty] | 82.5 | 1 | 4.184 |  | 0
[6 empty] | 82.5 | 1 | 4.184 |  | 0
[6 empty] | 82.5 | 1 | 4.184 |  | 0
[6 empty] | 82.5 | 1 | 4.184 |  | 0
[6 empty] | 82.5 | 1 | 4.184 |  | 0
[6 empty] | 82.5 | 1 | 4.184 |  | 0
[6 empty] | 82.5 | 1 | 4.184 |  | 0
[6 empty] | 82.5 | 1 | 4.184 |  | 0
[6 empty] | 82.5 | 1 | 4.184 |  | 0
[6 empty] | 82.5 | 1 | 4.184 |  | 0
[6 empty] | 82.5 | 1 | 4.184 |  | 0
[6 empty] | 82.5 | 1 | 4.184 |  | 0
[6 empty] | 82.5 | 1 | 4.184 |  | 0
[6 empty] | 82.5 | 1 | 4.184 |  | 0
[6 empty] | 82.5 | 1 | 4.184 |  | 0
[6 empty] | 82.5 | 1 | 4.184 |  | 0
[6 empty] | 82.5 | 1 | 4.184 |  | 0
[6 empty] | 82.5 | 1 | 4.184 |  | 0
| Total | [8 empty] | 0
Table 1-2: Calculation of CO2 emissions per weight of supplied steam
|  | Parameters monitored ex post |  | Project-specific parameters fixed ex ante |  | Ex-post calculation of emissions
Parameters | k | FCPJ,k,p | QSPJ,k,p | EFfuel,PJ,k | NCVfuel,k | -
Description of data | Identification number of the boiler supplying steam to the heat exchanger in the project IMP line | Fuel consumption by the boiler k during the period p | Total quantity of steam generated by the boiler k during the period p | CO2 emission factor for fuel consumed by the boiler k | Net calorific value of fuel consumed by the boiler k | CO2 emissions per weight of supplied steam
Units | - | mass or volume/p | t/p | tCO2/GJ | GJ/mass or volume | tCO2/t
Estimated/Monitored values | 1 |  |  | 0.054267 | 0.0435 | -
-
-
-
-
-
-
-
-
-
-
-
-
-
-
-
-
-
-
-
|  | - | 0 | - | - | 0
Table 2: Calculation of project emissions
|  |  | Parameters monitored ex post |  | Project-specific parameters fixed ex ante | [5 empty] | Ex-post calculation of emissions
Parameters | i | j | ECPJ,i,j,p | NPJ,i,p | EFelec | EFelec | EFelec | EFelec | RPCPJ,i,j | OHPJ,i,j | PEi,p
Description of data | Identification number of the project IMP line | Identification number of project recovery pump in the project IMP line | Electricity consumption by the project recovery pump j in the project IMP line i during the period p | Total number of batch processes implemented in the project IMP line i during the period p | CO2 emission factor for consumed electricity | [For captive electricity] CO2 emission factor for consumed electricity Option a | [For captive electricity] CO2 emission factor for consumed electricity Option b | [For captive electricity] CO2 emission factor for consumed electricity | Rated power consumption of the project recovery pump j in the project IMP line i | Operating hours per a batch process of the project recovery pump j in the project IMP line i | Project emissions by installation of waste hot water recovery system in the project IMP line i during the period p
Units | - | - | MWh/p | times/p | tCO2/MWh | tCO2/MWh | tCO2/MWh | tCO2/MWh | kW | h/time | tCO2/p
Estimated/Monitored values | 1 | 1 |  |  | 0.877 | 0 | 0 |  | 11 | 0.033333 | 0
| 2 | 1 |  |  | 0.877 | 0 | 0 |  | 11 | 0.033333 | 0
[5 empty] | 0.877 | 0 | 0 |  |  |  | #VALUE!
[5 empty] | 0.877 | 0 | 0 |  |  |  | #VALUE!
[5 empty] | 0.877 | 0 | 0 |  |  |  | #VALUE!
[5 empty] | 0.877 | 0 | 0 |  |  |  | #VALUE!
[5 empty] | 0.877 | 0 | 0 |  |  |  | #VALUE!
[5 empty] | 0.877 | 0 | 0 |  |  |  | #VALUE!
[5 empty] | 0.877 | 0 | 0 |  |  |  | #VALUE!
[5 empty] | 0.877 | 0 | 0 |  |  |  | #VALUE!
[5 empty] | 0.877 | 0 | 0 |  |  |  | #VALUE!
[5 empty] | 0.877 | 0 | 0 |  |  |  | #VALUE!
[5 empty] | 0.877 | 0 | 0 |  |  |  | #VALUE!
[5 empty] | 0.877 | 0 | 0 |  |  |  | #VALUE!
[5 empty] | 0.877 | 0 | 0 |  |  |  | #VALUE!
[5 empty] | 0.877 | 0 | 0 |  |  |  | #VALUE!
[5 empty] | 0.877 | 0 | 0 |  |  |  | #VALUE!
[5 empty] | 0.877 | 0 | 0 |  |  |  | #VALUE!
[5 empty] | 0.877 | 0 | 0 |  |  |  | #VALUE!
[5 empty] | 0.877 | 0 | 0 |  |  |  | #VALUE!
[6 empty] | - | - | - |  |  | #VALUE!

## MRS(calc_process)
Monitoring Spreadsheet: JCM_ID_AM028_ver01.0
Reference Number: ID029
Monitoring Report Sheet (Calculation Process Sheet) [For Verification]
1. Calculations for emission reductions |  |  |  | Fuel type | Value | Units | Parameter
| Emission reductions during the period p |  |  | N/A | #VALUE! | tCO2/p | ERp
2. Calculations for reference emissions
| Reference emissions during the period p |  |  | N/A | 0 | tCO2/p | REp
|  | Reference emissions during the period p |  | CNG | 0 | tCO2/p | REp
3. Calculations of the project emissions
| Project emissions during the period p |  |  | N/A | #VALUE! | tCO2/p | PEp
|  | Project emissions during the period p |  | Electricity | #VALUE! | tCO2/p | PEp
[List of Default Values]
|  |  | Specific heat of water under the project condition (SHPJ) | 4.184 | kJ/(kg・K)
|  |  | [For Captive electricity] CO2 emission factor of consumed electricity Option c | 1.3 | tCO2/MWh