## MPS(input)
Monitoring Spreadsheet: JCM_ID_AM025_ver01.0
Reference Number: ID030
Monitoring Plan Sheet (input sheet) [Attachment to Project Design Document]
Table 1: Parameters to be monitored ex post
| (a) | (b) | (c) | (d) | (e) | (f) | (g) | (h) | (i) | (j)
| Monitoring point No. | Parameters | Description of data | Estimated Values | Units | Monitoring option | Source of data | Measurement methods and procedures | Monitoring frequency | Other comments
| 1 | ECPJ,i,p | Electricity consumption of the project injection molding machine i during the period p | - | MWh/p | Option C | Monitored data | Measuring instrument(s) is installed at the point(s) where the project injection molding machine i during the period p can be measured. The measuring instrument(s) is replaced or calibrated at an interval following the regulations in the country in which the measuring instrument(s) is commonly used or according to the manufacturer’s recommendation, unless a type approval, manufacturer’s specification, or certification issued by an entity accredited under international/national standards for the measuring instrument(s) has been prepared by the time of validation. | Continuously | Input on "MPS(input_separate)" sheet
Table 2: Project-specific parameters to be fixed ex ante
| (a) | (b) |  | (c) | (d) | (e) |  |  | (f)
| Parameters | Description of data |  | Estimated Values | Units | Source of data |  |  | Other comments
| EFelec | CO2 emission factor for consumed electricity |  | - | tCO2/MWh | [Grid electricity] Latest version of “Emission Factors of Electricity Interconnection Systems”, National Committee on Clean Development Mechanism (Indonesian DNA for CDM), based on data obtained by Directorate General of Electricity, Ministry of Energy and Mineral Resources, Indonesia [Captive electricity] CDM approved small scale methodology: AMS-I.A |  |  | Input on "MPS(input_separate)" sheet
| RR | Reduction ratio of specific electricity consumption of the project injection molding machine to the reference injection molding machine |  | 0.532 | - | Data collected from the manufacturer of injection molding machine. The default value of RR is set at the maximum value in a conservative manner, as follows; RR=0.532 The default value should be revised if necessary.
Table3: Ex-ante estimation of CO2 emission reductions
| CO2 emission reductions |  | Units
| 2973 |  | tCO2/p
[Monitoring option]
| Option A | Based on public data which is measured by entities other than the project participants (Data used: publicly recognized data such as statistical data and specifications)
| Option B | Based on the amount of transaction which is measured directly using measuring equipments (Data used: commercial evidence such as invoices)
| Option C | Based on the actual measurement using measuring equipments (Data used: measured values)

## MPS(input_separate)
Monitoring Spreadsheet: JCM_ID_AM025_ver01.0
Reference Number: ID030
Monitoring Plan Sheet (Input Separate Sheet) [Attachment to Project Design Document]
|  | Parameters to be monitored ex post | Project-specific parameters to be fixed ex ante |  | Ex-ante estimation of emissions
Parameters | i | ECPJ,i,p | RR | EFelec | REi,p | PEi,p | ERi,p
Description of data | Identification number of the project injection molding machine | Electricity consumption of the project injection molding machine i during the period p | Reduction ratio of specific electricity consumption of the project injection molding machine to the reference injection molding machine | CO2 emission factor for consumed electricity | Reference emissions by electricity consumption of the reference injection molding machine i during the period p | Project emissions by electricity consumption of the project injection molding machine i during the period p | Emissions reductions by the project injection molding machine i during the period p
Units | - | MWh/p | - | tCO2/MWh | tCO2/p | tCO2/p | tCO2/p
Estimated values | 1 | 301.752 | 0.532 | 0.877 | 497.437 | 264.6365 | 232.8005
| 2 | 301.752 |  |  | 497.437 | 264.6365 | 232.8005
| 3 | 301.752 |  |  | 497.437 | 264.6365 | 232.8005
| 4 | 147.312 |  |  | 242.8433 | 129.1926 | 113.6507
| 5 | 147.312 |  |  | 242.8433 | 129.1926 | 113.6507
| 6 | 301.752 |  |  | 497.437 | 264.6365 | 232.8005
| 7 | 301.752 |  |  | 497.437 | 264.6365 | 232.8005
| 8 | 47.52 |  |  | 78.3365 | 41.675 | 36.6615
| 9 | 47.52 |  |  | 78.3365 | 41.675 | 36.6615
| 10 | 47.52 |  |  | 78.3365 | 41.675 | 36.6615
| 11 | 47.52 |  |  | 78.3365 | 41.675 | 36.6615
| 12 | 112.464 |  |  | 185.3965 | 98.6309 | 86.7656
| 13 | 112.464 |  |  | 185.3965 | 98.6309 | 86.7656
| 14 | 47.52 |  |  | 78.3365 | 41.675 | 36.6615
| 15 | 47.52 |  |  | 78.3365 | 41.675 | 36.6615
| 16 | 47.52 |  |  | 78.3365 | 41.675 | 36.6615
| 17 | 53.856 |  |  | 88.7814 | 47.2317 | 41.5497
| 18 | 53.856 |  |  | 88.7814 | 47.2317 | 41.5497
| 19 | 112.464 |  |  | 185.3965 | 98.6309 | 86.7656
| 20 | 112.464 |  |  | 185.3965 | 98.6309 | 86.7656
| 21 | 47.52 |  |  | 78.3365 | 41.675 | 36.6615
| 22 | 47.52 |  |  | 78.3365 | 41.675 | 36.6615
| 23 | 47.52 |  |  | 78.3365 | 41.675 | 36.6615
| 24 | 112.464 |  |  | 185.3965 | 98.6309 | 86.7656
| 25 | 47.52 |  |  | 78.3365 | 41.675 | 36.6615
| 26 | 47.52 |  |  | 78.3365 | 41.675 | 36.6615
| 27 | 47.52 |  |  | 78.3365 | 41.675 | 36.6615
| 28 | 112.464 |  |  | 185.3965 | 98.6309 | 86.7656
| 29 | 112.464 |  |  | 185.3965 | 98.6309 | 86.7656
| 30 | 47.52 |  |  | 78.3365 | 41.675 | 36.6615
| 31 | 47.52 |  |  | 78.3365 | 41.675 | 36.6615
| 32 | 47.52 |  |  | 78.3365 | 41.675 | 36.6615
| 33 | 47.52 |  |  | 78.3365 | 41.675 | 36.6615
| 34 | 147.312 |  |  | 242.8433 | 129.1926 | 113.6507
| 35 | 147.312 |  |  | 242.8433 | 129.1926 | 113.6507
| 36 | 53.856 |  |  | 88.7814 | 47.2317 | 41.5497
| 37 |  |  |  | 0 | 0 | 0
| 38 |  |  |  | 0 | 0 | 0
| 39 |  |  |  | 0 | 0 | 0
| 40 |  |  |  | 0 | 0 | 0
| - | 3854.664 | - | - | 6354.3991 | 3380.5403 | 2973.8588

## MPS(calc_process)
Monitoring Spreadsheet: JCM_ID_AM025_ver01.0
Reference Number: ID030
Monitoring Plan Sheet (Calculation Process Sheet) [Attachment to Project Design Document]
1. Calculations for emission reductions |  |  | Fuel type | Value | Units | Parameter
| Emission reductions during the period p |  | N/A | 2973.8588 | tCO2/p | ERp
2. Calculations for reference emissions
| Reference emissions during the period p |  | N/A | 6354.3991 | tCO2/p | REp
3. Calculations of the project emissions
| Project emissions during the period p |  | N/A | 3380.5403 | tCO2/p | PEp
[List of Default Values]
|  | Reduction ratio of specific electricity consumption (RR) | 0.532 | -

## MSS
Monitoring Spreadsheet: JCM_ID_AM025_ver01.0
Reference Number: ID030
Monitoring Structure Sheet [Attachment to Project Design Document]
| Responsible personnel | Role
| JCM Project Manager (Tokyo Century Corporation) | - Responsible for preparation of a monitoring report
| Engineering Manager (PT. Dynaplast) | - Responsible for project planning, implementation, calibration of the monitoring equipments, monitoring results and reporting.
| Project Operators (PT. Dynaplast) | - Responsible for daily recording of monitoring data - Checking the data electronically transmitted and recorded via the monitoring system or based on manual recording when electronic recording is not available

## MRS(input)
Monitoring Spreadsheet: JCM_ID_AM025_ver01.0
Reference Number: ID030
Monitoring Report Sheet (Input Sheet) [For Verification]
Table 1: Parameters monitored ex post
| (a) | (b) | (c) | (d) | (e) | (f) | (g) | (h) | (i) | (j) | (k)
| Monitoring period | Monitoring point No. | Parameters | Description of data | Monitored Values | Units | Monitoring option | Source of data | Measurement methods and procedures | Monitoring frequency | Other comments
|  | 1 | ECPJ,i,p | Electricity consumption of the project injection molding machine i during the period p | - | MWh/p | Option C | Monitored data | Measuring instrument(s) is installed at the point(s) where the project injection molding machine i during the period p can be measured. The measuring instrument(s) is replaced or calibrated at an interval following the regulations in the country in which the measuring instrument(s) is commonly used or according to the manufacturer’s recommendation, unless a type approval, manufacturer’s specification, or certification issued by an entity accredited under international/national standards for the measuring instrument(s) has been prepared by the time of validation. | Continuously | Input on "MRS(input_separate)" sheet
Table 2: Project-specific parameters fixed ex ante
| (a) |  | (b) |  | (c) | (d) | (e) |  |  | (f)
| Parameters |  | Description of data |  | Estimated Values | Units | Source of data |  |  | Other comments
| EFelec |  | CO2 emission factor for consumed electricity |  | - | tCO2/MWh | [Grid electricity] Latest version of “Emission Factors of Electricity Interconnection Systems”, National Committee on Clean Development Mechanism (Indonesian DNA for CDM), based on data obtained by Directorate General of Electricity, Ministry of Energy and Mineral Resources, Indonesia [Captive electricity] CDM approved small scale methodology: AMS-I.A |  |  | Input on "MPS(input_separate)" sheet
| RR |  | Reduction ratio of specific electricity consumption of the project injection molding machine to the reference injection molding machine |  | 0.532 | - | Data collected from the manufacturer of injection molding machine. The default value of RR is set at the maximum value in a conservative manner, as follows; RR=0.532 The default value should be revised if necessary.
Table3: Ex-post calculation of CO2 emission reductions
| Monitoring period | CO2 emission reductions |  | Units
|  | 0 |  | tCO2/p
[Monitoring option]
| Option A | Based on public data which is measured by entities other than the project participants (Data used: publicly recognized data such as statistical data and specifications)
| Option B | Based on the amount of transaction which is measured directly using measuring equipments (Data used: commercial evidence such as invoices)
| Option C | Based on the actual measurement using measuring equipments (Data used: measured values)

## MRS(input_separate)
Monitoring Spreadsheet: JCM_ID_AM025_ver01.0
Reference Number: ID030
Monitoring Report Sheet (Input Separate Sheet) [For Verification]
|  | Parameters monitored ex post | Project-specific parameters fixed ex ante |  | Ex-post calculation of emissions
Parameters | i | ECPJ,i,p | RR | EFelec | REi,p | PEi,p | ERi,p
Description of data | Identification number of the project injection molding machine | Electricity consumption of the project injection molding machine i during the period p | Reduction ratio of specific electricity consumption of the project injection molding machine to the reference injection molding machine | CO2 emission factor for consumed electricity | Reference emissions by electricity consumption of the reference injection molding machine i during the period p | Project emissions by electricity consumption of the project injection molding machine i during the period p | Emissions reductions by the project injection molding machine i during the period p
Units | - | MWh/p | - | tCO2/MWh | tCO2/p | tCO2/p | tCO2/p
Monitored values | 1 |  | 0.532 | 0.877 | 0 | 0 | 0
| 2 |  |  |  | 0 | 0 | 0
| 3 |  |  |  | 0 | 0 | 0
| 4 |  |  |  | 0 | 0 | 0
| 5 |  |  |  | 0 | 0 | 0
| 6 |  |  |  | 0 | 0 | 0
| 7 |  |  |  | 0 | 0 | 0
| 8 |  |  |  | 0 | 0 | 0
| 9 |  |  |  | 0 | 0 | 0
| 10 |  |  |  | 0 | 0 | 0
| 11 |  |  |  | 0 | 0 | 0
| 12 |  |  |  | 0 | 0 | 0
| 13 |  |  |  | 0 | 0 | 0
| 14 |  |  |  | 0 | 0 | 0
| 15 |  |  |  | 0 | 0 | 0
| 16 |  |  |  | 0 | 0 | 0
| 17 |  |  |  | 0 | 0 | 0
| 18 |  |  |  | 0 | 0 | 0
| 19 |  |  |  | 0 | 0 | 0
| 20 |  |  |  | 0 | 0 | 0
| 21 |  |  |  | 0 | 0 | 0
| 22 |  |  |  | 0 | 0 | 0
| 23 |  |  |  | 0 | 0 | 0
| 24 |  |  |  | 0 | 0 | 0
| 25 |  |  |  | 0 | 0 | 0
| 26 |  |  |  | 0 | 0 | 0
| 27 |  |  |  | 0 | 0 | 0
| 28 |  |  |  | 0 | 0 | 0
| 29 |  |  |  | 0 | 0 | 0
| 30 |  |  |  | 0 | 0 | 0
| 31 |  |  |  | 0 | 0 | 0
| 32 |  |  |  | 0 | 0 | 0
| 33 |  |  |  | 0 | 0 | 0
| 34 |  |  |  | 0 | 0 | 0
| 35 |  |  |  | 0 | 0 | 0
| 36 |  |  |  | 0 | 0 | 0
| 37 |  |  |  | 0 | 0 | 0
| 38 |  |  |  | 0 | 0 | 0
| 39 |  |  |  | 0 | 0 | 0
| 40 |  |  |  | 0 | 0 | 0
| - | 0 | - | - | 0 | 0 | 0

## MRS(calc_process)
Monitoring Spreadsheet: JCM_ID_AM025_ver01.0
Reference Number: ID030
Monitoring Report Sheet (Calculation Process Sheet) [For Verification]
1. Calculations for emission reductions |  |  | Fuel type | Value | Units | Parameter
| Emission reductions during the period p |  | N/A | 0 | tCO2/p | ERp
2. Calculations for reference emissions
| Reference emissions during the period p |  | N/A | 0 | tCO2/p | REp
3. Calculations of the project emissions
| Project emissions during the period p |  | N/A | 0 | tCO2/p | PEp
[List of Default Values]
|  | Reduction ratio of specific electricity consumption (RR) | 0.532 | -