## MPS(input)
Monitoring Spreadsheet: JCM_ID_AM026_ver01.0
Reference Number: ID032
Monitoring Plan Sheet (input sheet) [Attachment to Project Design Document]
Table 1: Parameters to be monitored ex post
| (a) | (b) | (c) | (d) | (e) | (f) | (g) | (h) | (i) | (j)
| Monitoring point No. | Parameters | Description of data | Estimated Values | Units | Monitoring option | Source of data | Measurement methods and procedures | Monitoring frequency | Other comments
| 1 | FCPJ,CNG,i,p | CNG consumption by project bus i during the period p | - | t/p | Option B | Monitored data | Data is monitored from transaction evidence (e.g. invoices) from fuel supplier. | Each transaction record | Monitored values are input on "MPS(input_separate)" sheet
| 2 | FCPJ,diesel,i,p | Diesel fuel consumption by project bus i during the period p | - | kl/p | Option B | Monitored data | Data is monitored from transaction evidence (e.g. invoices) from fuel supplier. | Each transaction record | Monitored values are input on "MPS(input_separate)" sheet
| 3 | ηPJ,i,p | Fuel efficiency of project bus i during the period p | - | km/l | - | Calculated | Calculated from the monitored data. | Calculated for the monitoring period | Calculated in "MPS(input_separate)" sheet
| 4 | TDPJ,i,p | Total drive distance of project bus i during the period p | - | km/p | Option C | Calculated | Total drive distance of each project bus per day is calculated by multiplying the drive distance of fixed bus route by the number of trips per day. | Each day and calculated for the monitoring period | Monitored values are input on "MPS(input_separate)" sheet
| 5 | HFCPJ,diesel,i,p | Hypothetical total diesel fuel consumption by project bus i during the period p | - | kl/p | - | Calculated | Calculated from the monitored data. | Calculated for the monitoring period | -
Table 2: Project-specific parameters to be fixed ex ante
| (a) | (b) |  | (c) | (d) | (e) |  |  | (f)
| Parameters | Description of data |  | Estimated Values | Units | Source of data |  |  | Other comments
| NCVCNG | Net calorific value of CNG |  | 46.5 | GJ/t | In the order of preference: a) value provided by fuel supplier; b) value measured by the project participants; c) regional or national default value; or d) IPCC default value provided in table 1.2 of Ch.1 Vol.2 of 2006 IPCC Guidelines on National GHG Inventories. Lower value is applied.
| NCVdiesel | Net calorific value of diesel fuel |  | 35.2 | GJ/kl | In the order of preference: a) value provided by fuel supplier; b) value measured by the project participants; c) regional or national default value; or d) IPCC default value provided in table 1.2 of Ch.1 Vol.2 of 2006 IPCC Guidelines on National GHG Inventories. Lower value is applied.
| EFCNG | CO2 emission factor of CNG |  | 0.0583 | tCO2/GJ | In the order of preference: a) value provided by fuel supplier; b) value measured by the project participants; c) regional or national default value; or d) IPCC default value provided in table 3.2.1 of Ch.3 Vol.2 of 2006 IPCC Guidelines on National GHG Inventories. Higher value is applied.
| EFdiesel | CO2 emission factor of diesel fuel |  | 0.0726 | tCO2/GJ | In the order of preference: a) value provided by fuel supplier; b) value measured by the project participants; c) regional or national default value; or d) IPCC default value provided in table 3.2.1 of Ch.3 Vol.2 of 2006 IPCC Guidelines on National GHG Inventories. Lower value is applied.
| ηRE,i | Fuel efficiency of reference bus i |  | - | km/l | [Option 1] Measured data. [Option 2] Catalogue values of fuel efficiency provided by bus manufacturer. [Option 3] The catalogues of public buses manufactured by Japanese manufacturers. The default value is revised if deemed necessary by the JC. |  |  | Values are input on "MPS(input_separate)" sheet
Table3: Ex-ante estimation of CO2 emission reductions
| CO2 emission reductions |  | Units
| 2318 |  | tCO2/p
[Monitoring option]
| Option A | Based on public data which is measured by entities other than the project participants (Data used: publicly recognized data such as statistical data and specifications)
| Option B | Based on the amount of transaction which is measured directly using measuring equipments (Data used: commercial evidence such as invoices)
| Option C | Based on the actual measurement using measuring equipments (Data used: measured values)

## MPS(input_separate)
Monitoring Spreadsheet: JCM_ID_AM026_ver01.0
Reference Number: ID032
Monitoring Plan Sheet (Input Separate Sheet) [Attachment to Project Design Document]
Table 3: Calculation of reference emissions and project emissions
|  | Parameters to be monitored ex post |  |  |  |  | Project-specific parameters to be fixed ex ante |  |  |  |  | Ex-ante estimation of emissions
Parameters | i | FCPJ,CNG,i,p | FCPJ,diesel,i,p | ηPJ,i,p | TDPJ,i,p | HFCPJ,diesel,i,p | NCVCNG | NCVdiesel | EFCNG | EFdiesel | ηRE,i | REi,p | PECNG,i,p | PEdiesel,i,p
Description of data | Identification number of project buses | CNG consumption by project bus i during the period p | Diesel fuel consumption by project bus i during the period p | Fuel efficiency of project bus i during the period p | Total drive distance of project bus i during the period p | Hypothetical total diesel fuel consumption by project bus i during the period p | Net calorific value of CNG | Net calorific value of diesel fuel | CO2 emission factor of CNG | CO2 emission factor of diesel fuel | Fuel efficiency of reference bus i | Reference emissions of reference bus i during the period p | Project emissions from CNG consumption by project bus i during the period p | Project emissions diesel fuel consumption by project bus i during the period p
Units | - | t/p | kl/p | km/l | km/p | kl/p | GJ/t | GJ/kl | tCO2/GJ | tCO2/GJ | km/l | tCO2/p | tCO2/p | tCO2/p
Estimated values | 1 | 14.9538 | 15.803 | 2.0957 | 74518.4 | 35.5574 | 46.5 | 35.2 | 0.0583 | 0.0726 | 1.4545 | 130.9308 | 40.5391 | 40.385
| 2 | 14.9538 | 15.803 | 2.0957 | 74518.4 | 35.5574 | 46.5 | 35.2 | 0.0583 | 0.0726 | 1.4474 | 131.5659 | 40.5391 | 40.385
| 3 | 14.9538 | 15.803 | 2.0957 | 74518.4 | 35.5574 | 46.5 | 35.2 | 0.0583 | 0.0726 | 1.4323 | 132.9607 | 40.5391 | 40.385
| 4 | 14.9538 | 15.803 | 2.0957 | 74518.4 | 35.5574 | 46.5 | 35.2 | 0.0583 | 0.0726 | 1.4529 | 131.0684 | 40.5391 | 40.385
| 5 | 14.9538 | 15.803 | 2.0957 | 74518.4 | 35.5574 | 46.5 | 35.2 | 0.0583 | 0.0726 | 1.4518 | 131.1698 | 40.5391 | 40.385
| 6 | 14.9538 | 15.803 | 2.0957 | 74518.4 | 35.5574 | 46.5 | 35.2 | 0.0583 | 0.0726 | 1.4645 | 130.0342 | 40.5391 | 40.385
| 7 | 14.9538 | 15.803 | 2.0957 | 74518.4 | 35.5574 | 46.5 | 35.2 | 0.0583 | 0.0726 | 1.4646 | 130.0205 | 40.5391 | 40.385
| 8 | 14.9538 | 15.803 | 2.0957 | 74518.4 | 35.5574 | 46.5 | 35.2 | 0.0583 | 0.0726 | 1.454 | 130.9689 | 40.5391 | 40.385
| 9 | 14.9538 | 15.803 | 2.0957 | 74518.4 | 35.5574 | 46.5 | 35.2 | 0.0583 | 0.0726 | 1.4603 | 130.4038 | 40.5391 | 40.385
| 10 | 14.9538 | 15.803 | 2.0957 | 74518.4 | 35.5574 | 46.5 | 35.2 | 0.0583 | 0.0726 | 1.4533 | 131.039 | 40.5391 | 40.385
| 11 | 14.9538 | 15.803 | 2.0957 | 74518.4 | 35.5574 | 46.5 | 35.2 | 0.0583 | 0.0726 | 1.4549 | 130.8869 | 40.5391 | 40.385
| 12 | 14.9538 | 15.803 | 2.0957 | 74518.4 | 35.5574 | 46.5 | 35.2 | 0.0583 | 0.0726 | 1.4559 | 130.7995 | 40.5391 | 40.385
| 13 | 14.9538 | 15.803 | 2.0957 | 74518.4 | 35.5574 | 46.5 | 35.2 | 0.0583 | 0.0726 | 1.456 | 130.7908 | 40.5391 | 40.385
| 14 | 14.9538 | 15.803 | 2.0957 | 74518.4 | 35.5574 | 46.5 | 35.2 | 0.0583 | 0.0726 | 1.4502 | 131.3119 | 40.5391 | 40.385
| 15 | 14.9538 | 15.803 | 2.0957 | 74518.4 | 35.5574 | 46.5 | 35.2 | 0.0583 | 0.0726 | 1.4552 | 130.8647 | 40.5391 | 40.385
| 16 | 14.9538 | 15.803 | 2.0957 | 74518.4 | 35.5574 | 46.5 | 35.2 | 0.0583 | 0.0726 | 1.4566 | 130.7383 | 40.5391 | 40.385
| 17 | 14.9538 | 15.803 | 2.0957 | 74518.4 | 35.5574 | 46.5 | 35.2 | 0.0583 | 0.0726 | 1.4587 | 130.5488 | 40.5391 | 40.385
| 18 | 14.9538 | 15.803 | 2.0957 | 74518.4 | 35.5574 | 46.5 | 35.2 | 0.0583 | 0.0726 | 1.4514 | 131.2101 | 40.5391 | 40.385
| 19 | 14.9538 | 15.803 | 2.0957 | 74518.4 | 35.5574 | 46.5 | 35.2 | 0.0583 | 0.0726 | 1.4521 | 131.1422 | 40.5391 | 40.385
| 20 | 14.9538 | 15.803 | 2.0957 | 74518.4 | 35.5574 | 46.5 | 35.2 | 0.0583 | 0.0726 | 1.4529 | 131.0716 | 40.5391 | 40.385
| 21 | 14.9538 | 15.803 | 2.0957 | 74518.4 | 35.5574 | 46.5 | 35.2 | 0.0583 | 0.0726 | 1.4577 | 130.6396 | 40.5391 | 40.385
| 22 | 14.9538 | 15.803 | 2.0957 | 74518.4 | 35.5574 | 46.5 | 35.2 | 0.0583 | 0.0726 | 1.4574 | 130.6689 | 40.5391 | 40.385
| 23 | 14.9538 | 15.803 | 2.0957 | 74518.4 | 35.5574 | 46.5 | 35.2 | 0.0583 | 0.0726 | 1.4518 | 131.1688 | 40.5391 | 40.385
| 24 | 14.9538 | 15.803 | 2.0957 | 74518.4 | 35.5574 | 46.5 | 35.2 | 0.0583 | 0.0726 | 1.4568 | 130.7175 | 40.5391 | 40.385
| 25 | 14.9538 | 15.803 | 2.0957 | 74518.4 | 35.5574 | 46.5 | 35.2 | 0.0583 | 0.0726 | 1.4532 | 131.0419 | 40.5391 | 40.385
| 26 | 8.3219 | 6.0681 | 4.4925 | 76650 | 17.0616 | 46.5 | 35.2 | 0.0583 | 0.0726 | 2.8765 | 68.0959 | 22.5604 | 15.5072
| 27 | 8.3219 | 6.0681 | 4.4925 | 76650 | 17.0616 | 46.5 | 35.2 | 0.0583 | 0.0726 | 2.799 | 69.9814 | 22.5604 | 15.5072
| 28 | 8.3219 | 6.0681 | 4.4925 | 76650 | 17.0616 | 46.5 | 35.2 | 0.0583 | 0.0726 | 2.8726 | 68.1885 | 22.5604 | 15.5072
| 29 | 8.3219 | 6.0681 | 4.4925 | 76650 | 17.0616 | 46.5 | 35.2 | 0.0583 | 0.0726 | 2.8608 | 68.4703 | 22.5604 | 15.5072
| 30 | 8.3219 | 6.0681 | 4.4925 | 76650 | 17.0616 | 46.5 | 35.2 | 0.0583 | 0.0726 | 2.8763 | 68.1012 | 22.5604 | 15.5072
| 31 | 8.3219 | 6.0681 | 4.4925 | 76650 | 17.0616 | 46.5 | 35.2 | 0.0583 | 0.0726 | 2.8704 | 68.2418 | 22.5604 | 15.5072
| 32 | 8.3219 | 6.0681 | 4.4925 | 76650 | 17.0616 | 46.5 | 35.2 | 0.0583 | 0.0726 | 2.8823 | 67.9603 | 22.5604 | 15.5072
| 33 | 8.3219 | 6.0681 | 4.4925 | 76650 | 17.0616 | 46.5 | 35.2 | 0.0583 | 0.0726 | 2.8736 | 68.1665 | 22.5604 | 15.5072
| 34 | 8.3219 | 6.0681 | 4.4925 | 76650 | 17.0616 | 46.5 | 35.2 | 0.0583 | 0.0726 | 2.8649 | 68.3724 | 22.5604 | 15.5072
| 35 | 8.3219 | 6.0681 | 4.4925 | 76650 | 17.0616 | 46.5 | 35.2 | 0.0583 | 0.0726 | 2.871 | 68.2267 | 22.5604 | 15.5072
| 36 | 8.3219 | 6.0681 | 4.4925 | 76650 | 17.0616 | 46.5 | 35.2 | 0.0583 | 0.0726 | 2.8838 | 67.9236 | 22.5604 | 15.5072
| 37 | 8.3219 | 6.0681 | 4.4925 | 76650 | 17.0616 | 46.5 | 35.2 | 0.0583 | 0.0726 | 2.8925 | 67.7199 | 22.5604 | 15.5072
| 38 | 8.3219 | 6.0681 | 4.4925 | 76650 | 17.0616 | 46.5 | 35.2 | 0.0583 | 0.0726 | 2.889 | 67.8026 | 22.5604 | 15.5072
| 39 | 8.3219 | 6.0681 | 4.4925 | 76650 | 17.0616 | 46.5 | 35.2 | 0.0583 | 0.0726 | 2.8925 | 67.7199 | 22.5604 | 15.5072
| 40 | 8.3219 | 6.0681 | 4.4925 | 76650 | 17.0616 | 46.5 | 35.2 | 0.0583 | 0.0726 | 2.8919 | 67.7339 | 22.5604 | 15.5072
| 41 | 8.3219 | 6.0681 | 4.4925 | 76650 | 17.0616 | 46.5 | 35.2 | 0.0583 | 0.0726 | 2.8871 | 67.848 | 22.5604 | 15.5072
| 42 | 7.446 | 6.1639 | 4.9902 | 79843.75 | 16.0002 | 46.5 | 35.2 | 0.0583 | 0.0726 | 3.5504 | 57.4705 | 20.1856 | 15.7521
| 43 | 7.446 | 6.1639 | 4.9902 | 79843.75 | 16.0002 | 46.5 | 35.2 | 0.0583 | 0.0726 | 3.5427 | 57.5952 | 20.1856 | 15.7521
| 44 | 7.446 | 6.1639 | 4.9902 | 79843.75 | 16.0002 | 46.5 | 35.2 | 0.0583 | 0.0726 | 3.5403 | 57.634 | 20.1856 | 15.7521
| 45 | 7.446 | 6.1639 | 4.9902 | 79843.75 | 16.0002 | 46.5 | 35.2 | 0.0583 | 0.0726 | 3.5271 | 57.8492 | 20.1856 | 15.7521
| 46 | 7.446 | 6.1639 | 4.9902 | 79843.75 | 16.0002 | 46.5 | 35.2 | 0.0583 | 0.0726 | 3.5434 | 57.5844 | 20.1856 | 15.7521
| 47 | 7.446 | 6.1639 | 4.9902 | 79843.75 | 16.0002 | 46.5 | 35.2 | 0.0583 | 0.0726 | 3.5471 | 57.5242 | 20.1856 | 15.7521
| 48 | 7.446 | 6.1639 | 4.9902 | 79843.75 | 16.0002 | 46.5 | 35.2 | 0.0583 | 0.0726 | 3.5425 | 57.5978 | 20.1856 | 15.7521
| 49 | 8.6548 | 6.3109 | 4.4997 | 79843.75 | 17.7441 | 46.5 | 35.2 | 0.0583 | 0.0726 | 2.871 | 71.0695 | 23.4628 | 16.1275
| 50 | 9.9126 | 6.1959 | 4.139 | 79843.75 | 19.2906 | 46.5 | 35.2 | 0.0583 | 0.0726 | 3.5734 | 57.1005 | 26.8725 | 15.8337
| 51 | 9.9126 | 6.1959 | 4.139 | 79843.75 | 19.2906 | 46.5 | 35.2 | 0.0583 | 0.0726 | 3.535 | 57.7206 | 26.8725 | 15.8337
| 52 | 9.9126 | 6.1959 | 4.139 | 79843.75 | 19.2906 | 46.5 | 35.2 | 0.0583 | 0.0726 | 3.5408 | 57.626 | 26.8725 | 15.8337
| 53 | 9.9126 | 6.1959 | 4.139 | 79843.75 | 19.2906 | 46.5 | 35.2 | 0.0583 | 0.0726 | 3.5211 | 57.948 | 26.8725 | 15.8337
| 54 | 9.9126 | 6.1959 | 4.139 | 79843.75 | 19.2906 | 46.5 | 35.2 | 0.0583 | 0.0726 | 3.6013 | 56.658 | 26.8725 | 15.8337
| 55 | 9.9126 | 6.1959 | 4.139 | 79843.75 | 19.2906 | 46.5 | 35.2 | 0.0583 | 0.0726 | 3.5596 | 57.3209 | 26.8725 | 15.8337
| 56 | 9.9126 | 6.1959 | 4.139 | 79843.75 | 19.2906 | 46.5 | 35.2 | 0.0583 | 0.0726 | 3.6192 | 56.3776 | 26.8725 | 15.8337
| 57 | 9.9126 | 6.1959 | 4.139 | 79843.75 | 19.2906 | 46.5 | 35.2 | 0.0583 | 0.0726 | 3.5529 | 57.4304 | 26.8725 | 15.8337
| 58 | 7.0224 | 5.1205 | 4.4925 | 64680 | 14.3972 | 46.5 | 35.2 | 0.0583 | 0.0726 | 2.8484 | 58.0287 | 19.0373 | 13.0855
| 59 | 7.0224 | 5.1205 | 4.4925 | 64680 | 14.3972 | 46.5 | 35.2 | 0.0583 | 0.0726 | 2.8893 | 57.2088 | 19.0373 | 13.0855
| 60 | 7.0224 | 5.1205 | 4.4925 | 64680 | 14.3972 | 46.5 | 35.2 | 0.0583 | 0.0726 | 2.8759 | 57.4753 | 19.0373 | 13.0855
| 61 | 7.0224 | 5.1205 | 4.4925 | 64680 | 14.3972 | 46.5 | 35.2 | 0.0583 | 0.0726 | 2.8634 | 57.7255 | 19.0373 | 13.0855
| 62 | 7.0224 | 5.1205 | 4.4925 | 64680 | 14.3972 | 46.5 | 35.2 | 0.0583 | 0.0726 | 2.8567 | 57.8618 | 19.0373 | 13.0855
| 63 | 7.0224 | 5.1205 | 4.4925 | 64680 | 14.3972 | 46.5 | 35.2 | 0.0583 | 0.0726 | 2.8548 | 57.8992 | 19.0373 | 13.0855
| 64 | 7.0224 | 5.1205 | 4.4925 | 64680 | 14.3972 | 46.5 | 35.2 | 0.0583 | 0.0726 | 2.8802 | 57.388 | 19.0373 | 13.0855
| 65 | 7.0224 | 5.1205 | 4.4925 | 64680 | 14.3972 | 46.5 | 35.2 | 0.0583 | 0.0726 | 2.8624 | 57.7451 | 19.0373 | 13.0855
| 66 | 7.3178 | 4.9793 | 4.4161 | 64680 | 14.6464 | 46.5 | 35.2 | 0.0583 | 0.0726 | 3.6822 | 44.8887 | 19.8383 | 12.7248
| 67 | 7.3178 | 4.9793 | 4.4161 | 64680 | 14.6464 | 46.5 | 35.2 | 0.0583 | 0.0726 | 3.7593 | 43.9691 | 19.8383 | 12.7248
| 68 | 7.3178 | 4.9793 | 4.4161 | 64680 | 14.6464 | 46.5 | 35.2 | 0.0583 | 0.0726 | 3.7322 | 44.2883 | 19.8383 | 12.7248
| 69 | 7.3178 | 4.9793 | 4.4161 | 64680 | 14.6464 | 46.5 | 35.2 | 0.0583 | 0.0726 | 3.7739 | 43.7987 | 19.8383 | 12.7248
| 70 | 7.3178 | 4.9793 | 4.4161 | 64680 | 14.6464 | 46.5 | 35.2 | 0.0583 | 0.0726 | 3.6822 | 44.8887 | 19.8383 | 12.7248
| 71 | 7.3178 | 4.9793 | 4.4161 | 64680 | 14.6464 | 46.5 | 35.2 | 0.0583 | 0.0726 | 3.7446 | 44.1415 | 19.8383 | 12.7248
| 72 | 7.3178 | 4.9793 | 4.4161 | 64680 | 14.6464 | 46.5 | 35.2 | 0.0583 | 0.0726 | 3.7488 | 44.0913 | 19.8383 | 12.7248
| 73 | 0 | 0 | 0 | 0 | 0 | 46.5 | 35.2 | 0.0583 | 0.0726 | 0 | 0 | 0 | 0
| 74 | 0 | 0 | 0 | 0 | 0 | 46.5 | 35.2 | 0.0583 | 0.0726 | 0 | 0 | 0 | 0
| 75 | 0 | 0 | 0 | 0 | 0 | 46.5 | 35.2 | 0.0583 | 0.0726 | 0 | 0 | 0 | 0
| 76 | 0 | 0 | 0 | 0 | 0 | 46.5 | 35.2 | 0.0583 | 0.0726 | 0 | 0 | 0 | 0
| 77 | 0 | 0 | 0 | 0 | 0 | 46.5 | 35.2 | 0.0583 | 0.0726 | 0 | 0 | 0 | 0
| 78 | 0 | 0 | 0 | 0 | 0 | 46.5 | 35.2 | 0.0583 | 0.0726 | 0 | 0 | 0 | 0
| 79 | 0 | 0 | 0 | 0 | 0 | 46.5 | 35.2 | 0.0583 | 0.0726 | 0 | 0 | 0 | 0
| 80 | 0 | 0 | 0 | 0 | 0 | 46.5 | 35.2 | 0.0583 | 0.0726 | 0 | 0 | 0 | 0
| 81 | 0 | 0 | 0 | 0 | 0 | 46.5 | 35.2 | 0.0583 | 0.0726 | 0 | 0 | 0 | 0
| 82 | 0 | 0 | 0 | 0 | 0 | 46.5 | 35.2 | 0.0583 | 0.0726 | 0 | 0 | 0 | 0
| 83 | 0 | 0 | 0 | 0 | 0 | 46.5 | 35.2 | 0.0583 | 0.0726 | 0 | 0 | 0 | 0
| 84 | 0 | 0 | 0 | 0 | 0 | 46.5 | 35.2 | 0.0583 | 0.0726 | 0 | 0 | 0 | 0
| 85 | 0 | 0 | 0 | 0 | 0 | 46.5 | 35.2 | 0.0583 | 0.0726 | 0 | 0 | 0 | 0
| 86 | 0 | 0 | 0 | 0 | 0 | 46.5 | 35.2 | 0.0583 | 0.0726 | 0 | 0 | 0 | 0
| 87 | 0 | 0 | 0 | 0 | 0 | 46.5 | 35.2 | 0.0583 | 0.0726 | 0 | 0 | 0 | 0
| 88 | 0 | 0 | 0 | 0 | 0 | 46.5 | 35.2 | 0.0583 | 0.0726 | 0 | 0 | 0 | 0
| 89 | 0 | 0 | 0 | 0 | 0 | 46.5 | 35.2 | 0.0583 | 0.0726 | 0 | 0 | 0 | 0
| 90 | 0 | 0 | 0 | 0 | 0 | 46.5 | 35.2 | 0.0583 | 0.0726 | 0 | 0 | 0 | 0
| 91 | 0 | 0 | 0 | 0 | 0 | 46.5 | 35.2 | 0.0583 | 0.0726 | 0 | 0 | 0 | 0
| 92 | 0 | 0 | 0 | 0 | 0 | 46.5 | 35.2 | 0.0583 | 0.0726 | 0 | 0 | 0 | 0
| 93 | 0 | 0 | 0 | 0 | 0 | 46.5 | 35.2 | 0.0583 | 0.0726 | 0 | 0 | 0 | 0
| 94 | 0 | 0 | 0 | 0 | 0 | 46.5 | 35.2 | 0.0583 | 0.0726 | 0 | 0 | 0 | 0
| 95 | 0 | 0 | 0 | 0 | 0 | 46.5 | 35.2 | 0.0583 | 0.0726 | 0 | 0 | 0 | 0
| 96 | 0 | 0 | 0 | 0 | 0 | 46.5 | 35.2 | 0.0583 | 0.0726 | 0 | 0 | 0 | 0
| 97 | 0 | 0 | 0 | 0 | 0 | 46.5 | 35.2 | 0.0583 | 0.0726 | 0 | 0 | 0 | 0
| 98 | 0 | 0 | 0 | 0 | 0 | 46.5 | 35.2 | 0.0583 | 0.0726 | 0 | 0 | 0 | 0
| 99 | 0 | 0 | 0 | 0 | 0 | 46.5 | 35.2 | 0.0583 | 0.0726 | 0 | 0 | 0 | 0
| 100 | 0 | 0 | 0 | 0 | 0 | 46.5 | 35.2 | 0.0583 | 0.0726 | 0 | 0 | 0 | 0
| Total | - | - | - | - | - | - | - | - | - | - | 6068.2214 | 2045.3508 | 1704.5593

## MPS(calc_process)
Monitoring Spreadsheet: JCM_ID_AM026_ver01.0
Reference Number: ID032
Monitoring Plan Sheet (Calculation Process Sheet) [Attachment to Project Design Document]
1. Calculations for emission reductions |  |  |  | Fuel type | Value | Units | Parameter
| Emission reductions during the period p |  |  | N/A | 2318.3113 | tCO2/p | ERp
2. Calculations for reference emissions
| Reference emissions during the period p |  |  | N/A | 6068.2214 | tCO2/p | REp
|  | Reference emissions during the period p |  | diesel fuel | 6068.2214 | tCO2/p | REp
3. Calculations of the project emissions
| Project emissions during the period p |  |  | N/A | 3749.9101 | tCO2/p | PEp
|  | Project emissions from CNG consumption by project buses during the period p |  | CNG | 2045.3508 | tCO2/p | PECNG,p
|  | Project emissions from diesel fuel consumption by project buses during the period p |  | diesel fuel | 1704.5593 | tCO2/p | PEdiesel,p
[List of Default Values]
|  |  | ηRE,I x < 5.2L (5,200cc) | 6.5 | km/l
|  |  | ηRE,I 5.2L (5,200cc) ≤ x | 4.7 | km/l

## MSS
Monitoring Spreadsheet: JCM_ID_AM026_ver01.0
Reference Number: ID032
Monitoring Structure Sheet [Attachment to Project Design Document]
| Responsible personnel | Role
| Bus drivers | Read diesel fuel and CNG consumption from transaction evidence (receipts) and report with the dairy report.
| Project manager of BLU UPTD Trans Semarang | Keep the dairy report of diesel fuel consumption, CNG consumption and number of trips per day.
| Project manager of Hokusan Co., Ltd. | Double check and authorize the recorded data of diesel fuel consumption, CNG consumption with transaction evidence from the fuel supplier and total drive distance calculated by number of trips per day.

## MRS(input)
Monitoring Spreadsheet: JCM_ID_AM026_ver01.0
Reference Number: ID032
Monitoring Report Sheet (Input Sheet) [For Verification]
Table 1: Parameters monitored ex post
| (a) | (b) | (c) | (d) | (e) | (f) | (g) | (h) | (i) | (j) | (k)
| Monitoring period | Monitoring point No. | Parameters | Description of data | Monitored Values | Units | Monitoring option | Source of data | Measurement methods and procedures | Monitoring frequency | Other comments
|  | 1 | FCPJ,CNG,i,p | CNG consumption by project bus i during the period p | - | t/p | Option B | Monitored data | Data is monitored from transaction evidence (e.g. invoices) from fuel supplier. | Each transaction record | Monitored values are input on "MRS(input_separate)" sheet
|  | 2 | FCPJ,diesel,i,p | Diesel fuel consumption by project bus i during the period p | - | kl/p | Option B | Monitored data | Data is monitored from transaction evidence (e.g. invoices) from fuel supplier. | Each transaction record | Monitored values are input on "MRS(input_separate)" sheet
|  | 3 | ηPJ,i,p | Fuel efficiency of project bus i during the period p | - | km/l | - | Calculated | Calculated from the monitored data. | Calculated for the monitoring period | Calculated in "MRS(input_separate)" sheet
|  | 4 | TDPJ,i,p | Total drive distance of project bus i during the period p | - | km/p | Option C | Calculated | Total drive distance of each project bus per day is calculated by multiplying the drive distance of fixed bus route by the number of trips per day. | Each day and calculated for the monitoring period | Monitored values are input on "MRS(input_separate)" sheet
|  | 5 | HFCPJ,diesel,i,p | Hypothetical total diesel fuel consumption by project bus i during the period p | - | kl/p | - | Calculated | Calculated from the monitored data. | Calculated for the monitoring period | -
Table 2: Project-specific parameters fixed ex ante
| (a) |  | (b) |  | (c) | (d) | (e) |  |  | (f)
| Parameters |  | Description of data |  | Estimated Values | Units | Source of data |  |  | Other comments
| NCVCNG |  | Net calorific value of CNG |  | 46.5 | GJ/t | In the order of preference: a) value provided by fuel supplier; b) value measured by the project participants; c) regional or national default value; or d) IPCC default value provided in table 1.2 of Ch.1 Vol.2 of 2006 IPCC Guidelines on National GHG Inventories. Lower value is applied.
| NCVdiesel |  | Net calorific value of diesel fuel |  | 35.2 | GJ/kl | In the order of preference: a) value provided by fuel supplier; b) value measured by the project participants; c) regional or national default value; or d) IPCC default value provided in table 1.2 of Ch.1 Vol.2 of 2006 IPCC Guidelines on National GHG Inventories. Lower value is applied.
| EFCNG |  | CO2 emission factor of CNG |  | 0.0583 | tCO2/GJ | In the order of preference: a) value provided by fuel supplier; b) value measured by the project participants; c) regional or national default value; or d) IPCC default value provided in table 3.2.1 of Ch.3 Vol.2 of 2006 IPCC Guidelines on National GHG Inventories. Higher value is applied.
| EFdiesel |  | CO2 emission factor of diesel fuel |  | 0.0726 | tCO2/GJ | In the order of preference: a) value provided by fuel supplier; b) value measured by the project participants; c) regional or national default value; or d) IPCC default value provided in table 3.2.1 of Ch.3 Vol.2 of 2006 IPCC Guidelines on National GHG Inventories. Lower value is applied.
| ηRE,i |  | Fuel efficiency of reference bus i |  | - | km/l | [Option 1] Measured data. [Option 2] Catalogue values of fuel efficiency provided by bus manufacturer. [Option 3] The catalogues of public buses manufactured by Japanese manufacturers. The default value is revised if deemed necessary by the JC. |  |  | Values are input on "MPS(input_separate)" sheet
Table3: Ex-post calculation of CO2 emission reductions
| Monitoring period | CO2 emission reductions |  | Units
|  | 0 |  | tCO2/p
[Monitoring option]
| Option A | Based on public data which is measured by entities other than the project participants (Data used: publicly recognized data such as statistical data and specifications)
| Option B | Based on the amount of transaction which is measured directly using measuring equipments (Data used: commercial evidence such as invoices)
| Option C | Based on the actual measurement using measuring equipments (Data used: measured values)

## MRS(input_separate)
Monitoring Spreadsheet: JCM_ID_AM026_ver01.0
Reference Number: ID032
Monitoring Report Sheet (Input Separate Sheet) [For Verification]
Table 3: Calculation of reference emissions and project emissions
|  | Parameters monitored ex post |  |  |  |  | Project-specific parameters fixed ex ante |  |  |  |  | Ex-post calculation of emissions
Parameters | i | FCPJ,CNG,i,p | FCPJ,diesel,i,p | ηPJ,i,p | TDPJ,i,p | HFCPJ,diesel,i,p | NCVCNG | NCVdiesel | EFCNG | EFdiesel | ηRE,i | REi,p | PECNG,i,p | PEdiesel,i,p
Description of data | Identification number of project buses | CNG consumption by project bus i during the period p | Diesel fuel consumption by project bus i during the period p | Fuel efficiency of project bus i during the period p | Total drive distance of project bus i during the period p | Hypothetical total diesel fuel consumption by project bus i during the period p | Net calorific value of CNG | Net calorific value of diesel fuel | CO2 emission factor of CNG | CO2 emission factor of diesel fuel | Fuel efficiency of reference bus i | Reference emissions of reference bus i during the period p | Project emissions from CNG consumption by project bus i during the period p | Project emissions diesel fuel consumption by project bus i during the period p
Units | - | t/p | kl/p | km/l | km/p | kl/p | GJ/t | GJ/kl | tCO2/GJ | tCO2/GJ | km/l | tCO2/p | tCO2/p | tCO2/p
Monitored values | 1 | 0 | 0 | 0 | 0 | 0 | 46.5 | 35.2 | 0.0583 | 0.0726 | 1.4545 | 0 | 0 | 0
| 2 | 0 | 0 | 0 | 0 | 0 | 46.5 | 35.2 | 0.0583 | 0.0726 | 1.4474 | 0 | 0 | 0
| 3 | 0 | 0 | 0 | 0 | 0 | 46.5 | 35.2 | 0.0583 | 0.0726 | 1.4323 | 0 | 0 | 0
| 4 | 0 | 0 | 0 | 0 | 0 | 46.5 | 35.2 | 0.0583 | 0.0726 | 1.4529 | 0 | 0 | 0
| 5 | 0 | 0 | 0 | 0 | 0 | 46.5 | 35.2 | 0.0583 | 0.0726 | 1.4518 | 0 | 0 | 0
| 6 | 0 | 0 | 0 | 0 | 0 | 46.5 | 35.2 | 0.0583 | 0.0726 | 1.4645 | 0 | 0 | 0
| 7 | 0 | 0 | 0 | 0 | 0 | 46.5 | 35.2 | 0.0583 | 0.0726 | 1.4646 | 0 | 0 | 0
| 8 | 0 | 0 | 0 | 0 | 0 | 46.5 | 35.2 | 0.0583 | 0.0726 | 1.454 | 0 | 0 | 0
| 9 | 0 | 0 | 0 | 0 | 0 | 46.5 | 35.2 | 0.0583 | 0.0726 | 1.4603 | 0 | 0 | 0
| 10 | 0 | 0 | 0 | 0 | 0 | 46.5 | 35.2 | 0.0583 | 0.0726 | 1.4533 | 0 | 0 | 0
| 11 | 0 | 0 | 0 | 0 | 0 | 46.5 | 35.2 | 0.0583 | 0.0726 | 1.4549 | 0 | 0 | 0
| 12 | 0 | 0 | 0 | 0 | 0 | 46.5 | 35.2 | 0.0583 | 0.0726 | 1.4559 | 0 | 0 | 0
| 13 | 0 | 0 | 0 | 0 | 0 | 46.5 | 35.2 | 0.0583 | 0.0726 | 1.456 | 0 | 0 | 0
| 14 | 0 | 0 | 0 | 0 | 0 | 46.5 | 35.2 | 0.0583 | 0.0726 | 1.4502 | 0 | 0 | 0
| 15 | 0 | 0 | 0 | 0 | 0 | 46.5 | 35.2 | 0.0583 | 0.0726 | 1.4552 | 0 | 0 | 0
| 16 | 0 | 0 | 0 | 0 | 0 | 46.5 | 35.2 | 0.0583 | 0.0726 | 1.4566 | 0 | 0 | 0
| 17 | 0 | 0 | 0 | 0 | 0 | 46.5 | 35.2 | 0.0583 | 0.0726 | 1.4587 | 0 | 0 | 0
| 18 | 0 | 0 | 0 | 0 | 0 | 46.5 | 35.2 | 0.0583 | 0.0726 | 1.4514 | 0 | 0 | 0
| 19 | 0 | 0 | 0 | 0 | 0 | 46.5 | 35.2 | 0.0583 | 0.0726 | 1.4521 | 0 | 0 | 0
| 20 | 0 | 0 | 0 | 0 | 0 | 46.5 | 35.2 | 0.0583 | 0.0726 | 1.4529 | 0 | 0 | 0
| 21 | 0 | 0 | 0 | 0 | 0 | 46.5 | 35.2 | 0.0583 | 0.0726 | 1.4577 | 0 | 0 | 0
| 22 | 0 | 0 | 0 | 0 | 0 | 46.5 | 35.2 | 0.0583 | 0.0726 | 1.4574 | 0 | 0 | 0
| 23 | 0 | 0 | 0 | 0 | 0 | 46.5 | 35.2 | 0.0583 | 0.0726 | 1.4518 | 0 | 0 | 0
| 24 | 0 | 0 | 0 | 0 | 0 | 46.5 | 35.2 | 0.0583 | 0.0726 | 1.4568 | 0 | 0 | 0
| 25 | 0 | 0 | 0 | 0 | 0 | 46.5 | 35.2 | 0.0583 | 0.0726 | 1.4532 | 0 | 0 | 0
| 26 | 0 | 0 | 0 | 0 | 0 | 46.5 | 35.2 | 0.0583 | 0.0726 | 2.8765 | 0 | 0 | 0
| 27 | 0 | 0 | 0 | 0 | 0 | 46.5 | 35.2 | 0.0583 | 0.0726 | 2.799 | 0 | 0 | 0
| 28 | 0 | 0 | 0 | 0 | 0 | 46.5 | 35.2 | 0.0583 | 0.0726 | 2.8726 | 0 | 0 | 0
| 29 | 0 | 0 | 0 | 0 | 0 | 46.5 | 35.2 | 0.0583 | 0.0726 | 2.8608 | 0 | 0 | 0
| 30 | 0 | 0 | 0 | 0 | 0 | 46.5 | 35.2 | 0.0583 | 0.0726 | 2.8763 | 0 | 0 | 0
| 31 | 0 | 0 | 0 | 0 | 0 | 46.5 | 35.2 | 0.0583 | 0.0726 | 2.8704 | 0 | 0 | 0
| 32 | 0 | 0 | 0 | 0 | 0 | 46.5 | 35.2 | 0.0583 | 0.0726 | 2.8823 | 0 | 0 | 0
| 33 | 0 | 0 | 0 | 0 | 0 | 46.5 | 35.2 | 0.0583 | 0.0726 | 2.8736 | 0 | 0 | 0
| 34 | 0 | 0 | 0 | 0 | 0 | 46.5 | 35.2 | 0.0583 | 0.0726 | 2.8649 | 0 | 0 | 0
| 35 | 0 | 0 | 0 | 0 | 0 | 46.5 | 35.2 | 0.0583 | 0.0726 | 2.871 | 0 | 0 | 0
| 36 | 0 | 0 | 0 | 0 | 0 | 46.5 | 35.2 | 0.0583 | 0.0726 | 2.8838 | 0 | 0 | 0
| 37 | 0 | 0 | 0 | 0 | 0 | 46.5 | 35.2 | 0.0583 | 0.0726 | 2.8925 | 0 | 0 | 0
| 38 | 0 | 0 | 0 | 0 | 0 | 46.5 | 35.2 | 0.0583 | 0.0726 | 2.889 | 0 | 0 | 0
| 39 | 0 | 0 | 0 | 0 | 0 | 46.5 | 35.2 | 0.0583 | 0.0726 | 2.8925 | 0 | 0 | 0
| 40 | 0 | 0 | 0 | 0 | 0 | 46.5 | 35.2 | 0.0583 | 0.0726 | 2.8919 | 0 | 0 | 0
| 41 | 0 | 0 | 0 | 0 | 0 | 46.5 | 35.2 | 0.0583 | 0.0726 | 2.8871 | 0 | 0 | 0
| 42 | 0 | 0 | 0 | 0 | 0 | 46.5 | 35.2 | 0.0583 | 0.0726 | 3.5504 | 0 | 0 | 0
| 43 | 0 | 0 | 0 | 0 | 0 | 46.5 | 35.2 | 0.0583 | 0.0726 | 3.5427 | 0 | 0 | 0
| 44 | 0 | 0 | 0 | 0 | 0 | 46.5 | 35.2 | 0.0583 | 0.0726 | 3.5403 | 0 | 0 | 0
| 45 | 0 | 0 | 0 | 0 | 0 | 46.5 | 35.2 | 0.0583 | 0.0726 | 3.5271 | 0 | 0 | 0
| 46 | 0 | 0 | 0 | 0 | 0 | 46.5 | 35.2 | 0.0583 | 0.0726 | 3.5434 | 0 | 0 | 0
| 47 | 0 | 0 | 0 | 0 | 0 | 46.5 | 35.2 | 0.0583 | 0.0726 | 3.5471 | 0 | 0 | 0
| 48 | 0 | 0 | 0 | 0 | 0 | 46.5 | 35.2 | 0.0583 | 0.0726 | 3.5425 | 0 | 0 | 0
| 49 | 0 | 0 | 0 | 0 | 0 | 46.5 | 35.2 | 0.0583 | 0.0726 | 2.871 | 0 | 0 | 0
| 50 | 0 | 0 | 0 | 0 | 0 | 46.5 | 35.2 | 0.0583 | 0.0726 | 3.5734 | 0 | 0 | 0
| 51 | 0 | 0 | 0 | 0 | 0 | 46.5 | 35.2 | 0.0583 | 0.0726 | 3.535 | 0 | 0 | 0
| 52 | 0 | 0 | 0 | 0 | 0 | 46.5 | 35.2 | 0.0583 | 0.0726 | 3.5408 | 0 | 0 | 0
| 53 | 0 | 0 | 0 | 0 | 0 | 46.5 | 35.2 | 0.0583 | 0.0726 | 3.5211 | 0 | 0 | 0
| 54 | 0 | 0 | 0 | 0 | 0 | 46.5 | 35.2 | 0.0583 | 0.0726 | 3.6013 | 0 | 0 | 0
| 55 | 0 | 0 | 0 | 0 | 0 | 46.5 | 35.2 | 0.0583 | 0.0726 | 3.5596 | 0 | 0 | 0
| 56 | 0 | 0 | 0 | 0 | 0 | 46.5 | 35.2 | 0.0583 | 0.0726 | 3.6192 | 0 | 0 | 0
| 57 | 0 | 0 | 0 | 0 | 0 | 46.5 | 35.2 | 0.0583 | 0.0726 | 3.5529 | 0 | 0 | 0
| 58 | 0 | 0 | 0 | 0 | 0 | 46.5 | 35.2 | 0.0583 | 0.0726 | 2.8484 | 0 | 0 | 0
| 59 | 0 | 0 | 0 | 0 | 0 | 46.5 | 35.2 | 0.0583 | 0.0726 | 2.8893 | 0 | 0 | 0
| 60 | 0 | 0 | 0 | 0 | 0 | 46.5 | 35.2 | 0.0583 | 0.0726 | 2.8759 | 0 | 0 | 0
| 61 | 0 | 0 | 0 | 0 | 0 | 46.5 | 35.2 | 0.0583 | 0.0726 | 2.8634 | 0 | 0 | 0
| 62 | 0 | 0 | 0 | 0 | 0 | 46.5 | 35.2 | 0.0583 | 0.0726 | 2.8567 | 0 | 0 | 0
| 63 | 0 | 0 | 0 | 0 | 0 | 46.5 | 35.2 | 0.0583 | 0.0726 | 2.8548 | 0 | 0 | 0
| 64 | 0 | 0 | 0 | 0 | 0 | 46.5 | 35.2 | 0.0583 | 0.0726 | 2.8802 | 0 | 0 | 0
| 65 | 0 | 0 | 0 | 0 | 0 | 46.5 | 35.2 | 0.0583 | 0.0726 | 2.8624 | 0 | 0 | 0
| 66 | 0 | 0 | 0 | 0 | 0 | 46.5 | 35.2 | 0.0583 | 0.0726 | 3.6822 | 0 | 0 | 0
| 67 | 0 | 0 | 0 | 0 | 0 | 46.5 | 35.2 | 0.0583 | 0.0726 | 3.7593 | 0 | 0 | 0
| 68 | 0 | 0 | 0 | 0 | 0 | 46.5 | 35.2 | 0.0583 | 0.0726 | 3.7322 | 0 | 0 | 0
| 69 | 0 | 0 | 0 | 0 | 0 | 46.5 | 35.2 | 0.0583 | 0.0726 | 3.7739 | 0 | 0 | 0
| 70 | 0 | 0 | 0 | 0 | 0 | 46.5 | 35.2 | 0.0583 | 0.0726 | 3.6822 | 0 | 0 | 0
| 71 | 0 | 0 | 0 | 0 | 0 | 46.5 | 35.2 | 0.0583 | 0.0726 | 3.7446 | 0 | 0 | 0
| 72 | 0 | 0 | 0 | 0 | 0 | 46.5 | 35.2 | 0.0583 | 0.0726 | 3.7488 | 0 | 0 | 0
| 73 | 0 | 0 | 0 | 0 | 0 | 46.5 | 35.2 | 0.0583 | 0.0726 | 0 | 0 | 0 | 0
| 74 | 0 | 0 | 0 | 0 | 0 | 46.5 | 35.2 | 0.0583 | 0.0726 | 0 | 0 | 0 | 0
| 75 | 0 | 0 | 0 | 0 | 0 | 46.5 | 35.2 | 0.0583 | 0.0726 | 0 | 0 | 0 | 0
| 76 | 0 | 0 | 0 | 0 | 0 | 46.5 | 35.2 | 0.0583 | 0.0726 | 0 | 0 | 0 | 0
| 77 | 0 | 0 | 0 | 0 | 0 | 46.5 | 35.2 | 0.0583 | 0.0726 | 0 | 0 | 0 | 0
| 78 | 0 | 0 | 0 | 0 | 0 | 46.5 | 35.2 | 0.0583 | 0.0726 | 0 | 0 | 0 | 0
| 79 | 0 | 0 | 0 | 0 | 0 | 46.5 | 35.2 | 0.0583 | 0.0726 | 0 | 0 | 0 | 0
| 80 | 0 | 0 | 0 | 0 | 0 | 46.5 | 35.2 | 0.0583 | 0.0726 | 0 | 0 | 0 | 0
| 81 | 0 | 0 | 0 | 0 | 0 | 46.5 | 35.2 | 0.0583 | 0.0726 | 0 | 0 | 0 | 0
| 82 | 0 | 0 | 0 | 0 | 0 | 46.5 | 35.2 | 0.0583 | 0.0726 | 0 | 0 | 0 | 0
| 83 | 0 | 0 | 0 | 0 | 0 | 46.5 | 35.2 | 0.0583 | 0.0726 | 0 | 0 | 0 | 0
| 84 | 0 | 0 | 0 | 0 | 0 | 46.5 | 35.2 | 0.0583 | 0.0726 | 0 | 0 | 0 | 0
| 85 | 0 | 0 | 0 | 0 | 0 | 46.5 | 35.2 | 0.0583 | 0.0726 | 0 | 0 | 0 | 0
| 86 | 0 | 0 | 0 | 0 | 0 | 46.5 | 35.2 | 0.0583 | 0.0726 | 0 | 0 | 0 | 0
| 87 | 0 | 0 | 0 | 0 | 0 | 46.5 | 35.2 | 0.0583 | 0.0726 | 0 | 0 | 0 | 0
| 88 | 0 | 0 | 0 | 0 | 0 | 46.5 | 35.2 | 0.0583 | 0.0726 | 0 | 0 | 0 | 0
| 89 | 0 | 0 | 0 | 0 | 0 | 46.5 | 35.2 | 0.0583 | 0.0726 | 0 | 0 | 0 | 0
| 90 | 0 | 0 | 0 | 0 | 0 | 46.5 | 35.2 | 0.0583 | 0.0726 | 0 | 0 | 0 | 0
| 91 | 0 | 0 | 0 | 0 | 0 | 46.5 | 35.2 | 0.0583 | 0.0726 | 0 | 0 | 0 | 0
| 92 | 0 | 0 | 0 | 0 | 0 | 46.5 | 35.2 | 0.0583 | 0.0726 | 0 | 0 | 0 | 0
| 93 | 0 | 0 | 0 | 0 | 0 | 46.5 | 35.2 | 0.0583 | 0.0726 | 0 | 0 | 0 | 0
| 94 | 0 | 0 | 0 | 0 | 0 | 46.5 | 35.2 | 0.0583 | 0.0726 | 0 | 0 | 0 | 0
| 95 | 0 | 0 | 0 | 0 | 0 | 46.5 | 35.2 | 0.0583 | 0.0726 | 0 | 0 | 0 | 0
| 96 | 0 | 0 | 0 | 0 | 0 | 46.5 | 35.2 | 0.0583 | 0.0726 | 0 | 0 | 0 | 0
| 97 | 0 | 0 | 0 | 0 | 0 | 46.5 | 35.2 | 0.0583 | 0.0726 | 0 | 0 | 0 | 0
| 98 | 0 | 0 | 0 | 0 | 0 | 46.5 | 35.2 | 0.0583 | 0.0726 | 0 | 0 | 0 | 0
| 99 | 0 | 0 | 0 | 0 | 0 | 46.5 | 35.2 | 0.0583 | 0.0726 | 0 | 0 | 0 | 0
| 100 | 0 | 0 | 0 | 0 | 0 | 46.5 | 35.2 | 0.0583 | 0.0726 | 0 | 0 | 0 | 0
| Total | - | - | - | - | - | - | - | - | - | - | 0 | 0 | 0

## MRS(calc_process)
Monitoring Spreadsheet: JCM_ID_AM026_ver01.0
Reference Number: ID032
Monitoring Report Sheet (Calculation Process Sheet) [For Verification]
1. Calculations for emission reductions |  |  |  | Fuel type | Value | Units | Parameter
| Emission reductions during the period p |  |  | N/A | 0 | tCO2/p | ERp
2. Calculations for reference emissions
| Reference emissions during the period p |  |  | N/A | 0 | tCO2/p | REp
|  | Reference emissions during the period p |  | diesel fuel | 0 | tCO2/p | REp
3. Calculations of the project emissions
| Project emissions during the period p |  |  | N/A | 0 | tCO2/p | PEp
|  | Project emissions from CNG consumption by project buses during the period p |  | CNG | 0 | tCO2/p | PECNG,p
|  | Project emissions from diesel fuel consumption by project buses during the period p |  | diesel fuel | 0 | tCO2/p | PEdiesel,p
[List of Default Values]
|  |  | ηRE,I x < 5.2L (5,200cc) | 6.5 | km/l
|  |  | ηRE,I 5.2L (5,200cc) ≤ x | 4.7 | km/l