## MPS(input)
Monitoring Spreadsheet: JCM_ID_AM005_ver03.0
Reference Number:
Monitoring Plan Sheet (Input Sheet) [Attachment to Project Design Document]
Table 1: Parameters to be monitored ex post
| (a) | (b) | (c) | (d) | (e) | (f) | (g) | (h) | (i) | (j)
| Monitoring point No. | Parameters | Description of data | Estimated Values | Units | Monitoring option | Source of data | Measurement methods and procedures | Monitoring frequency | Other comments
| 1 | ECPJ,p | Total power consumption of project lighting during the period p |  | MWh/p | Option C | Monitored data | Measuring equipment is installed to measure power consumption of LED lighting. Measurement is conducted with any of the following methods: [Method 1: Automated monitoring system] - Measured data is automatically transmitted through internet to the remote server for recording. - Data recorded in the remote server is reported and double-checked by a responsible staff on a monthly basis to prevent missing data. [Method 2: Manual monitoring] - Measured data on monitoring equipment are read and recorded manually by a grocery store staff member and double-checked by another member on a monthly basis, to prevent missing data. In case a calibration certificate issued by an entity accredited under national/international standards is not provided, such measuring equipment is required to be calibrated. | Monthly | n/a
Table 2: Project-specific parameters to be fixed ex ante
| (a) | (b) |  | (c) | (d) | (e) |  |  | (f)
| Parameters | Description of data |  | Estimated Values | Units | Source of data |  |  | Other comments
| EFelec | CO2 emission factor for consumed electricity |  |  | tCO2/MWh | [grid electricity] The most recent value available at the time of validation is applied and fixed for the monitoring period thereafter. The data is sourced from Updates on Grid Electricity Emission Factors (calculated in year 2013), National Committee on Clean Development Mechanism, Indonesia, unless otherwise instructed by the Joint Committee. [captive electricity] CDM approved small scale methodology AMS-I.A |  |  | n/a
| ηPJ | Luminous efficiency of project lighting |  |  | lm/W | Specifications of project lighting prepared for the quotation or factory acceptance test data by manufacturer. |  |  | n/a
| ηRE | Luminous efficiency of reference lighting |  | 131 | lm/W | Nominal value available on product catalogs, specification documents or websites. |  |  | n/a
Table3: Ex-ante estimation of CO2 emission reductions
| CO2 emission reductions |  | Units
| 0 |  | tCO2/p
[Monitoring option]
| Option A | Based on public data which is measured by entities other than the project participants (Data used: publicly recognized data such as statistical data and specifications)
| Option B | Based on the amount of transaction which is measured directly using measuring equipments (Data used: commercial evidence such as invoices)
| Option C | Based on the actual measurement using measuring equipments (Data used: measured values)

## MPS(calc_process)
Monitoring Spreadsheet: JCM_ID_AM005_ver03.0
Reference Number:
Monitoring Plan Sheet (Calculation Process Sheet) [Attachment to Project Design Document]
1. Calculations for emission reductions |  |  |  | Fuel type | Value | Units | Parameter
| Emission reductions during the period p |  |  |  | 0 | tCO2/p | ERp
2. Selected default values, etc.
| Luminous efficiency of reference lighting |  |  |  | 131 | lm/W | ηRE
3. Calculations for reference emissions
| Reference emissions during the period p |  |  |  | 0 | tCO2/p | REp
|  | Total power consumption of project lighting during the period p |  | Electricity | 0 | MWh/p | ECPJ,p
|  | Luminous efficiency of project lighting |  |  | 0 | lm/W | ηPJ
|  | Luminous efficiency of reference lighting |  |  | 131 | lm/W | ηRE
|  | CO2 emission factor for consumed electricity |  | Electricity | 0 | tCO2/MWh | EFelec
4. Calculations of the project emissions
| Project emissions during the period p |  |  |  | 0 | tCO2/p | PEp
|  | Total power consumption of project lighting during the period p |  | Electricity | 0 | MWh/p | ECPJ,p
|  | CO2 emission factor for consumed electricity |  | Electricity | 0 | tCO2/MWh | EFelec
[List of Default Values]
|  |  | Luminous efficiency of reference lighting | 131 | lm/W

## MSS
Monitoring Spreadsheet: JCM_ID_AM005_ver03.0
Reference Number:
Monitoring Structure Sheet [Attachment to Project Design Document]
| Responsible personnel | Role

## MRS(input)
Monitoring Spreadsheet: JCM_ID_AM005_ver03.0
Reference Number:
Monitoring Report Sheet (Input Sheet) [For Verification]
Table 1: Parameters monitored ex post
| (a) | (b) | (c) | (d) | (e) | (f) | (g) | (h) | (i) | (j) | (k)
| Monitoring period | Monitoring point No. | Parameters | Description of data | Monitored Values | Units | Monitoring option | Source of data | Measurement methods and procedures | Monitoring frequency | Other comments
|  | 1 | ECPJ,p | Total power consumption of project lighting during the period p |  | MWh/p | Option C | Monitored data | Measuring equipment is installed to measure power consumption of LED lighting. Measurement is conducted with any of the following methods: [Method 1: Automated monitoring system] - Measured data is automatically transmitted through internet to the remote server for recording. - Data recorded in the remote server is reported and double-checked by a responsible staff on a monthly basis to prevent missing data. [Method 2: Manual monitoring] - Measured data on monitoring equipment are read and recorded manually by a grocery store staff member and double-checked by another member on a monthly basis, to prevent missing data. In case a calibration certificate issued by an entity accredited under national/international standards is not provided, such measuring equipment is required to be calibrated. | Monthly | n/a
Table 2: Project-specific parameters fixed ex ante
| (a) |  | (b) |  | (c) | (d) | (e) |  |  | (f)
| Parameters |  | Description of data |  | Estimated Values | Units | Source of data |  |  | Other comments
| EFelec |  | CO2 emission factor for consumed electricity |  | 0 | tCO2/MWh | [grid electricity] The most recent value available at the time of validation is applied and fixed for the monitoring period thereafter. The data is sourced from Updates on Grid Electricity Emission Factors (calculated in year 2013), National Committee on Clean Development Mechanism, Indonesia, unless otherwise instructed by the Joint Committee. [captive electricity] CDM approved small scale methodology AMS-I.A |  |  | n/a
| ηPJ |  | Luminous efficiency of project lighting |  | 0 | lm/W | Specifications of project lighting prepared for the quotation or factory acceptance test data by manufacturer. |  |  | n/a
| ηRE |  | Luminous efficiency of reference lighting |  | 131 | lm/W | Nominal value available on product catalogs, specification documents or websites. |  |  | n/a
Table3: Ex-post calculation of CO2 emission reductions
| Monitoring Period |  | CO2 emission reductions |  | Units
|  |  | 0 |  | tCO2/p
[Monitoring option]
| Option A | Based on public data which is measured by entities other than the project participants (Data used: publicly recognized data such as statistical data and specifications)
| Option B | Based on the amount of transaction which is measured directly using measuring equipments (Data used: commercial evidence such as invoices)
| Option C | Based on the actual measurement using measuring equipments (Data used: measured values)

## MRS(calc_process)
Monitoring Spreadsheet: JCM_ID_AM005_ver03.0
Reference Number:
Monitoring Report Sheet (Calculation Process Sheet) [For Verification]
1. Calculations for emission reductions |  |  |  | Fuel type | Value | Units | Parameter
| Emission reductions during the period p |  |  |  | 0 | tCO2/p | ERp
2. Selected default values, etc.
| Luminous efficiency of reference lighting |  |  |  | 131 | lm/W | ηRE
3. Calculations for reference emissions
| Reference emissions during the period p |  |  |  | 0 | tCO2/p | REp
|  | Total power consumption of project lighting during the period p |  | Electricity | 0 | MWh/p | ECPJ,p
|  | Luminous efficiency of project lighting |  |  | 0 | lm/W | ηPJ
|  | Luminous efficiency of reference lighting |  |  | 131 | lm/W | ηRE
|  | CO2 emission factor for consumed electricity |  | Electricity | 0 | tCO2/MWh | EFelec
4. Calculations of the project emissions
| Project emissions during the period p |  |  |  | 0 | tCO2/p | PEp
|  | Total power consumption of project lighting during the period p |  | Electricity | 0 | MWh/p | ECPJ,p
|  | CO2 emission factor for consumed electricity |  | Electricity | 0 | tCO2/MWh | EFelec
[List of Default Values]
|  |  | Luminous efficiency of reference lighting | 131 | lm/W