## MPS(input)
JCM_ID_AM029_ver01.0
Reference Number:
Monitoring Plan Sheet (Input Sheet) [Attachment to Project Design Document]
Table 1: Parameters to be monitored ex post
| (a) | (b) | (c) | (d) | (e) | (f) | (g) | (h) | (i) | (j)
| Monitoring point No. | Parameters | Description of data | Estimated Values | Units | Monitoring option | Source of data | Measurement methods and procedures | Monitoring frequency | Other comments
| (1) | FCPJ,i,p | Amount of fossil fuel type i consumed by boiler(s) utilizing hot water recovered by the project closed drain recovery system i during the period p | - | mass or volume/p | Option C | Monitored data | Data is measured by measuring equipments in the factory. - Measuring and recording: 1) Measured data is recorded and stored in the measuring equipments. 2) Recorded data is checked for its integrity once a month by responsible staff. - Calibration: The measuring equipment is replaced or calibrated at an interval following the regulations in the country in which the measuring equipment is commonly used or according to the manufacturer’s recommendation, unless a type approval, manufacturer’s specification, or certification issued by an entity accredited under international/national standards for the measuring equipment has been prepared by the time of installation. In case that gas fossil fuel consumption is monitored in volume, the density of the fossil gas fuel is identified by the following options; a) values provided by fuel supplier; b) measurement by the project participants; or c) regional or national default values; | Continuously | Input on "PMS (input_separate)"
| (2) | TFWPJ,p | Temperature of boiler feed water including both of makeup feed water and hot water recovered by the project closed drain recovery system during the period p | - | degrees C | Option C | Monitored data | Data is measured by measuring equipments in the factory. - Measuring and recording: 1) Measured data is recorded and stored in the measuring equipments. 2) Recorded data is checked for its integrity once a month by responsible staff. - Calibration: The measuring equipment is replaced or calibrated at an interval following the regulations in the country in which the measuring equipment is commonly used or according to the manufacturer’s recommendation, unless a type approval, manufacturer’s specification, or certification issued by an entity accredited under international/national standards for the measuring equipment has been prepared by the time of installation. | Daily | Input on "PMS (input_separate)"
| (3) | TDWPJ,p | Temperature of hot water recovered by the project drain recovery system during the period p | - | degrees C | Option C | Monitored data | Data is measured by measuring equipments in the factory. - Measuring and recording: 1) Measured data is recorded and stored in the measuring equipments. 2) Recorded data is checked for its integrity once a month by responsible staff. - Calibration: The measuring equipment is replaced or calibrated at an interval following the regulations in the country in which the measuring equipment is commonly used or according to the manufacturer’s recommendation, unless a type approval, manufacturer’s specification, or certification issued by an entity accredited under international/national standards for the measuring equipment has been prepared by the time of installation. | Daily | Input on "PMS (input_separate)"
Table 2: Project-specific parameters to be fixed ex ante
| (a) | (b) |  | (c) | (d) | (e) |  |  | (f)
| Parameters | Description of data |  | Estimated Values | Units | Source of data |  |  | Other comments
| SRFboiler | Rate of decrease in boiler fuel consumption per degree rise in temperature of boiler feed water |  | 0.0015 | dimensionless/ΔK | Figure 3.5.1 “Relationship between feed water temperature and saving rate of boiler fuel consumption” in “Nomograph collection for energy saving in boiler” published by Japan Boiler Association
| NCVfuel,i | Net calorific value of fossil fuel type i consumed by boiler(s) |  | - | GJ/mass or volume | In the order of preference: a) values provided by fuel supplier; b) measurement by the project participants; c) regional or national default values published by the Ministry of Energy and Mineral Resources, Indonesia; or d) IPCC default values provided in table 1.2 of Ch.1 Vol.2 of 2006 IPCC Guidelines on National GHG Inventories. Lower value is applied.
| EFfuel,i | CO2 emission factor of fossil fuel type i consumed by boiler(s) |  | - | tCO2/GJ | In the order of preference: a) values provided by fuel supplier; b) measurement by the project participants; c) regional or national default values published by the Ministry of Energy and Mineral Resources, Indonesia; or d) IPCC default values provided in table 1.4 of Ch.1 Vol.2 of 2006 IPCC Guidelines on National GHG Inventories. Lower value is applied.
| TDWRE | Temperature of hot water recovered by the reference drain recovery system |  | 100 | degrees C | Default value A value of 100ºC is applied, because reference drain recovery system is assumed to be an open one.
| TFWRE,p | Reference temperature of boiler feed water including both of makeup feed water and hot water recovered by the reference drain recovery system |  | - | degrees C | Default value in case that TDWPJ,p is not monitored A value of 100ºC is applied in a conservative manner. |  |  | In case that TDWPJ,p is not monitored
| TMW | Temperature of makeup feed water into boiler(s) |  | 30.3 | degrees C | A value of 30.3 [degrees C] is applied in conservative manner based on the highest value in the monthly average atmospheric temperatures for 2 years (November, 2018- October, 2020) in Jakarta, Medan, Palembang, Balikpapan, Semarang, Denpasar. Cirebon, Serang, Tegal, Cilacap and Curug. Climate data tool in the world (ClimatView Monthly statistic) by Japan Meteorological Agency
Table3: Ex-ante estimation of CO2 emission reductions
| CO2 emission reductions |  | Units
| 0 |  | tCO2/p
[Monitoring option]
| Option A | Based on public data which is measured by entities other than the project participants (Data used: publicly recognized data such as statistical data and specifications)
| Option B | Based on the amount of transaction which is measured directly using measuring equipments (Data used: commercial evidence such as invoices)
| Option C | Based on the actual measurement using measuring equipments (Data used: measured values)

## MPS(input_separate)
JCM_ID_AM029_ver01.0
Reference Number:
Monitoring Plan Sheet (Separate Input Sheet) [Attachment to Project Design Document]
Table 4-1:Calculaton of Reference Emissions
|  |  | Parameters to be monitored ex post | Project-specific parameters to be fixed ex ante |  |  |  | Ex-ante estimation of emission
| Parameters | i | FCPJ,i,p | NCVfuel,i | EFfuel,i | SRFboiler | ΔTPJ,p | REp
| Description of data | Identification number of fossil fuel type consumed by boiler(s) utilizing hot water recovered by the project closed drain recovery system | Amount of fossil fuel type i consumed by boiler (s) utilizing hot water recovered by the project closed drain recovery system i during period p | Net calorific value of fossil fuel type i consumed by boiler(s) | CO2 emission factor of fossil fuel type i consumed by boiler(s) | Rate of decrease in boiler fuel consumption per degree rise in temperature of boiler feed water | Risen temperature of boiler feed water heated by the project closed drain recovery system during the period p | Reference emissions during the period p
| Units | n/a | [mass or volume/p] | [GJ/mass or volume] | [tCO2/GJ] | [dimensionless/ΔK] | [ΔK] | [tCO2/p]
Estimated value
| Total | - | - |  |  |  | - | 0
Table 4-2:Calculaton of ΔTPJ,p
| Is TDWPJ,i,p monitored? | Yes
Parameters to be monitored ex post
| Parameters |  | TFWPJ,p | TFWRE,p | ΔTPJ,p
| Description of data |  | Temperature of boiler feed water including both of makeup feed water and hot water recovered by the project closed drain recovery system during the period p | Reference temperature of boiler feed water including both of makeup feed water and hot water recovered by the reference drain recovery system during the period p | Risen temperature of boiler feed water heated by the project closed drain recovery system during the period p
| Units |  | [degrees C] | [degrees C] | [ΔK]
Estimated value
| Total | - | - | - | -
Table 4-3:Calculaton of TFWRE,p (In case that TDWPJ,p is monitored.)
Project-specific parameters to be fixed ex ante
| Parameters |  | TMW | TDWRE | Rdw/mw,p | TFWRE,p
| Description of data |  | Temperature of makeup feed water into boiler(s) | Temperature of hot water recovered by reference drain recovery system | The ratio of flow rate of hot water recovered by the project closed drain recovery system to flow rate of makeup feed water during the period p | Reference temperature of boiler feed water including both of makeup feed water and hot water recovered by the reference drain recovery system during the period p
| Units |  | [degrees C] | [degrees C] | [dimensionless] | [degrees C]
| Estimated value |  | 30.3 | 100
| Total | - | - | - | - | -
Table 4-4:Calculaton of Rdw/mw,i,p (In case that TDWPJ,p is monitored.)
|  |  | Parameters to be monitored ex post |  | Project-specific parameters to be fixed ex ante
| Parameters |  | TDWPJ,p | TFWPJ,p | TMW | Rdw/mw,p
| Description of data |  | Temperature of hot water recovered by the project drain recovery system during the period p | Temperature of boiler feed water including both of makeup feed water and hot water recovered by the project closed drain recovery system during the period p | Temperature of makeup feed water into boiler (s) | The ratio of flow rate of hot water recovered by the project closed drain recovery system to flow rate of makeup feed water during the period p
| Units |  | [degrees C] | [degrees C] | [degrees C] | [dimensionless]
Estimated value
| Total | - | - | - | - | -

## MPS(calc_process)
JCM_ID_AM029_ver01.0
Reference Number:
Monitoring Plan Sheet (Calculation Process Sheet) [Attachment to Project Design Document]
1. Calculations for emission reductions |  |  |  | Fuel type | Value | Units | Parameter
| Emission reductions during the period p |  |  | N/A | 0 | tCO2/p | ERp
2. Selected default values, etc.
| Net calorific value of fossil fuel consumed by boiler (s) |  |  | N/A | - | mass or volume | NCVfuel,i
| CO2 emission factor of fossil fuel consumed by boiler (s) |  |  | N/A | - | tCO2/GJ | EFfuel,i
3. Calculations for reference emissions
| Reference emissions during the period p |  |  | N/A | 0 | tCO2/p | REp
|  | Reference emissions during the period p |  | N/A | 0 | tCO2/p | REp
4. Calculations of the project emissions
| Project emissions during the period p |  |  | N/A | 0 | tCO2/p | PEp
|  | Project emissions during the period p |  | N/A | 0 | tCO2/p | PEp
[List of Default Values]
|  |  | IPCC 2006 | NCVfuel
|  |  | Net calorific value of Natural Gas | 46.5 | GJ/t
|  |  | Net calorific value of Natural Gas Liquids | 40.9 | GJ/t
|  |  | Net calorific value of Liquefied Petroleum Gases | 44.8 | GJ/t
|  |  | Net calorific value of Diesel Oil | 41.4 | GJ/t
|  |  | Net calorific value of Residual Fuel Oil | 39.8 | GJ/t
|  |  | IPCC 2006 | EFfuel
|  |  | CO2 emission factor of Natural Gas | 0.0543 | tCO2/GJ
|  |  | CO2 emission factor of Natural Gas Liquids | 0.0583 | tCO2/GJ
|  |  | CO2 emission factor of Liquefied Petroleum Gases | 0.0616 | tCO2/GJ
|  |  | CO2 emission factor of Diesel Oil | 0.0726 | tCO2/GJ
|  |  | CO2 emission factor of Residual Fuel Oil | 0.0755 | tCO2/GJ

## MSS
JCM_ID_AM029_ver01.0
Reference Number:
Monitoring Structure Sheet [Attachment to Project Design Document]
| Responsible personnel | Role

## MRS(input)
JCM_ID_AM029_ver01.0
Reference Number:
Monitoring Report Sheet (Input Sheet) [For Verification]
Table 1: Parameters monitored ex post
| (a) | (b) | (c) | (d) | (e) | (f) | (g) | (h) | (i) | (j) | (k)
| Monitoring period | Monitoring point No. | Parameters | Description of data | Monitored Values | Units | Monitoring option | Source of data | Measurement methods and procedures | Monitoring frequency | Other comments
|  | (1) | FCPJ,i,p | Amount of fossil fuel type i consumed by boiler(s) utilizing hot water recovered by the project closed drain recovery system i during the period p | - | mass or volume/p | Option C | Monitored data | Data is measured by measuring equipments in the factory. - Measuring and recording: 1) Measured data is recorded and stored in the measuring equipments. 2) Recorded data is checked for its integrity once a month by responsible staff. - Calibration: The measuring equipment is replaced or calibrated at an interval following the regulations in the country in which the measuring equipment is commonly used or according to the manufacturer’s recommendation, unless a type approval, manufacturer’s specification, or certification issued by an entity accredited under international/national standards for the measuring equipment has been prepared by the time of installation. In case that gas fossil fuel consumption is monitored in volume, the density of the fossil gas fuel is identified by the following options; a) values provided by fuel supplier; b) measurement by the project participants; or c) regional or national default values; | Continuously | Input on "PMS (input_separate)"
|  | (2) | TFWPJ,p | Temperature of boiler feed water including both of makeup feed water and hot water recovered by the project closed drain recovery system during the period p | - | degrees C | Option C | Monitored data | Data is measured by measuring equipments in the factory. - Measuring and recording: 1) Measured data is recorded and stored in the measuring equipments. 2) Recorded data is checked for its integrity once a month by responsible staff. - Calibration: The measuring equipment is replaced or calibrated at an interval following the regulations in the country in which the measuring equipment is commonly used or according to the manufacturer’s recommendation, unless a type approval, manufacturer’s specification, or certification issued by an entity accredited under international/national standards for the measuring equipment has been prepared by the time of installation. | Daily | Input on "PMS (input_separate)"
|  | (3) | TDWPJ,p | Temperature of hot water recovered by the project drain recovery system during the period p | - | degrees C | Option C | Monitored data | Data is measured by measuring equipments in the factory. - Measuring and recording: 1) Measured data is recorded and stored in the measuring equipments. 2) Recorded data is checked for its integrity once a month by responsible staff. - Calibration: The measuring equipment is replaced or calibrated at an interval following the regulations in the country in which the measuring equipment is commonly used or according to the manufacturer’s recommendation, unless a type approval, manufacturer’s specification, or certification issued by an entity accredited under international/national standards for the measuring equipment has been prepared by the time of installation. | Daily | Input on "PMS (input_separate)"
Table 2: Project-specific parameters fixed ex ante
| (a) |  | (b) |  | (c) | (d) | (e) |  |  | (f)
| Parameters |  | Description of data |  | Estimated Values | Units | Source of data |  |  | Other comments
| SRFboiler |  | Rate of decrease in boiler fuel consumption per degree rise in temperature of boiler feed water |  | 0.0015 | dimensionless/ΔK | Figure 3.5.1 “Relationship between feed water temperature and saving rate of boiler fuel consumption” in “Nomograph collection for energy saving in boiler” published by Japan Boiler Association |  |  | 0
| NCVfuel,i |  | Net calorific value of fossil fuel type i consumed by boiler(s) |  | - | GJ/mass or volume | In the order of preference: a) values provided by fuel supplier; b) measurement by the project participants; c) regional or national default values published by the Ministry of Energy and Mineral Resources, Indonesia; or d) IPCC default values provided in table 1.2 of Ch.1 Vol.2 of 2006 IPCC Guidelines on National GHG Inventories. Lower value is applied. |  |  | 0
| EFfuel,i |  | CO2 emission factor of fossil fuel type i consumed by boiler(s) |  | - | tCO2/GJ | In the order of preference: a) values provided by fuel supplier; b) measurement by the project participants; c) regional or national default values published by the Ministry of Energy and Mineral Resources, Indonesia; or d) IPCC default values provided in table 1.4 of Ch.1 Vol.2 of 2006 IPCC Guidelines on National GHG Inventories. Lower value is applied. |  |  | 0
| TDWRE |  | Temperature of hot water recovered by the reference drain recovery system |  | 100 | degrees C | Default value A value of 100ºC is applied, because reference drain recovery system is assumed to be an open one. |  |  | 0
| TFWRE,p |  | Reference temperature of boiler feed water including both of makeup feed water and hot water recovered by the reference drain recovery system |  | - | degrees C | Default value in case that TDWPJ,p is not monitored A value of 100ºC is applied in a conservative manner. |  |  | In case that TDWPJ,p is not monitored
| TMW |  | Temperature of makeup feed water into boiler(s) |  | 30.3 | degrees C | A value of 30.3 [degrees C] is applied in conservative manner based on the highest value in the monthly average atmospheric temperatures for 2 years (November, 2018- October, 2020) in Jakarta, Medan, Palembang, Balikpapan, Semarang, Denpasar. Cirebon, Serang, Tegal, Cilacap and Curug. Climate data tool in the world (ClimatView Monthly statistic) by Japan Meteorological Agency |  |  | 0
Table3: Ex-post calculation of CO2 emission reductions
| Monitoring period | CO2 emission reductions |  | Units
|  | 0 |  | tCO2/p
[Monitoring option]
| Option A |  | Based on public data which is measured by entities other than the project participants (Data used: publicly recognized data such as statistical data and specifications)
| Option B |  | Based on the amount of transaction which is measured directly using measuring equipments (Data used: commercial evidence such as invoices)
| Option C |  | Based on the actual measurement using measuring equipments (Data used: measured values)

## MRS(input_separate)
JCM_ID_AM029_ver01.0
Reference Number:
Monitoring Report Sheet (Separate Input Sheet) [For Verification]
Table 4-1:Calculaton of Reference Emissions
|  |  | Parameters monitored ex post | Project-specific parameters fixed ex ante |  |  |  | Ex-ante estimation of emission
| Parameters | i | FCPJ,i,p | NCVfuel,i | EFfuel,i | SRFboiler | ΔTPJ,p | REp
| Description of data | Identification number of fossil fuel type consumed by boiler(s) utilizing hot water recovered by the project closed drain recovery system | Amount of fossil fuel type i consumed by boiler (s) utilizing hot water recovered by the project closed drain recovery system i during period p | Net calorific value of fossil fuel type i consumed by boiler(s) | CO2 emission factor of fossil fuel type i consumed by boiler(s) | Rate of decrease in boiler fuel consumption per degree rise in temperature of boiler feed water | Risen temperature of boiler feed water heated by the project closed drain recovery system during the period p | Reference emissions during the period p
| Units | n/a | [mass or volume/p] | [GJ/mass or volume] | [tCO2/GJ] | [dimensionless/ΔK] | [ΔK] | [tCO2/p]
Estimated value
| Total | - | - |  |  |  | - | 0
Table 4-2:Calculaton of ΔTPJ,p
| Is TDWPJ,i,p monitored? | Yes
Parameters monitored ex post
| Parameters |  | TFWPJ,p | TFWRE,p | ΔTPJ,p
| Description of data |  | Temperature of boiler feed water including both of makeup feed water and hot water recovered by the project closed drain recovery system during the period p | Reference temperature of boiler feed water including both of makeup feed water and hot water recovered by the reference drain recovery system during the period p | Risen temperature of boiler feed water heated by the project closed drain recovery system during the period p
| Units |  | [degrees C] | [degrees C] | [ΔK]
Estimated value
| Total | - | - | - | -
Table 4-3:Calculaton of TFWRE,p (In case that TDWPJ,p is monitored.)
Project-specific parameters fixed ex ante
| Parameters |  | TMW | TDWRE | Rdw/mw,p | TFWRE,p
| Description of data |  | Temperature of makeup feed water into boiler(s) | Temperature of hot water recovered by reference drain recovery system | The ratio of flow rate of hot water recovered by the project closed drain recovery system to flow rate of makeup feed water during the period p | Reference temperature of boiler feed water including both of makeup feed water and hot water recovered by the reference drain recovery system during the period p
| Units |  | [degrees C] | [degrees C] | [dimensionless] | [degrees C]
| Estimated value |  | 30.3 | 100
| Total | - | - | - | - | -
Table 4-4:Calculaton of Rdw/mw,i,p (In case that TDWPJ,p is monitored.)
|  |  | Parameters monitored ex post |  | Project-specific parameters fixed ex ante
| Parameters |  | TDWPJ,p | TFWPJ,p | TMW | Rdw/mw,p
| Description of data |  | Temperature of hot water recovered by the project drain recovery system during the period p | Temperature of boiler feed water including both of makeup feed water and hot water recovered by the project closed drain recovery system during the period p | Temperature of makeup feed water into boiler (s) | The ratio of flow rate of hot water recovered by the project closed drain recovery system to flow rate of makeup feed water during the period p
| Units |  | [degrees C] | [degrees C] | [degrees C] | [dimensionless]
Estimated value
| Total | - | - | - | - | -

## MRS(calc_process)
JCM_ID_AM029_ver01.0
Reference Number:
Monitoring Report Sheet (Calculation Process Sheet) [For Verification]
1. Calculations for emission reductions |  |  |  | Fuel type | Value | Units | Parameter
| Emission reductions during the period p |  |  | N/A | 0 | tCO2/p | ERp
2. Selected default values, etc.
| Net calorific value of fossil fuel consumed by boiler (s) |  |  | N/A | - | mass or volume | NCVfuel,i
| CO2 emission factor of fossil fuel consumed by boiler (s) |  |  | N/A | - | tCO2/GJ | EFfuel,i
3. Calculations for reference emissions
| Reference emissions during the period p |  |  | N/A | 0 | tCO2/p | REp
|  | Reference emissions during the period p |  | N/A | 0 | tCO2/p | REp
4. Calculations of the project emissions
| Project emissions during the period p |  |  | N/A | 0 | tCO2/p | PEp
|  | Project emissions during the period p |  | N/A | 0 | tCO2/p | PEp
[List of Default Values]
|  |  | IPCC 2006 | NCVfuel
|  |  | Net calorific value of Natural Gas | 46.5 | GJ/t
|  |  | Net calorific value of Natural Gas Liquids | 40.9 | GJ/t
|  |  | Net calorific value of Liquefied Petroleum Gases | 44.8 | GJ/t
|  |  | Net calorific value of Diesel Oil | 41.4 | GJ/t
|  |  | Net calorific value of Residual Fuel Oil | 39.8 | GJ/t
|  |  | IPCC 2006 | EFfuel
|  |  | CO2 emission factor of Natural Gas | 0.0543 | tCO2/GJ
|  |  | CO2 emission factor of Natural Gas Liquids | 0.0583 | tCO2/GJ
|  |  | CO2 emission factor of Liquefied Petroleum Gases | 0.0616 | tCO2/GJ
|  |  | CO2 emission factor of Diesel Oil | 0.0726 | tCO2/GJ
|  |  | CO2 emission factor of Residual Fuel Oil | 0.0755 | tCO2/GJ