## PMS(input)
JCM_ID_F_PMS_ver01.0
JCM Proposed Methodology Spreadsheet Form (input sheet) [Attachment to Proposed Methodology Form]
Table 1: Parameters to be monitored ex post
| (a) | (b) | (c) | (d) | (e) | (f) | (g) | (h) | (i) | (j)
| Monitoring point No. | Parameters | Description of data | Estimated Values | Units | Monitoring option | Source of data | Measurement methods and procedures | Monitoring frequency | Other comments
| (1) | FCPJ,NG,i,p | Consumption of natural gas by the project furnace i during the period p | - | Nm3/p | Option C | On-site measurements. | On-site measurement by a flow meter. Calibrated according to JIS B 8572-4, OIML R 117-1, or by manufacturer's specification | Monthly | Input on "PMS (input_separate)"
| (2) | Dop,i,p | Number of operating days of the project furnace i during the period p | - | days | Option C | Operation record |  | Daily | Input on "PMS (input_separate)"
Table 2: Project-specific parameters to be fixed ex ante
| (a) | (b) |  | (c) | (d) | (e) |  |  | (f)
| Parameters | Description of data |  | Estimated Values | Units | Source of data |  |  | Other comments
| NCVNG | Net calorific value of natural gas |  | 0.036659 | GJ/Nm3 | IPCC Special Report on Carbon dioxide Capture and Storage, Annex I, Table AI.10. Lower Heating Value (LHV) is applied.
| EFNG | CO2 emission factor of natural gas |  | 0.0561 | tCO2/GJ | Country specific data or 2006 IPCC Guidelines for National Greenhouse Gas Inventories, Volume 2, Table 1.4.
| ηRE,i | Energy efficiency of the reference burner of the project furnace i |  | - | - | The default value for ηRE is set as 0.682, or the project-specific value is calculated by the equation in explanatory note 1 using the recommended operational value of air ratio in the manual of the existing conventional burner. |  |  | Input on "PMS(input_separate)"
| ηPJ,i | Energy efficiency of the project burner of the project furnace i |  | - | - | The project-specific value is calculated by the equation in explanatory note 2 using the recommended operational value of air ratio in the manual of the project burner. |  |  | Automatically calculated on "PMS(input_separate)"
| mr | Air ratio for the reference burner |  | 1.05 | - | The recommended operational value in the manual of the existing conventional burner, or the default value for mr set as 1.05 in conservative manner.
| mp | Air ratio for the project burner |  | 1.3 | - | The recommended operational value in the manual of the project burner.
| RCCAP,i | Total maximum rated capacity of auxiliary equipments of the project furnace i |  | - | W | Specification or nameplate of auxiliary equipments of the project furnace. |  |  | Input on "PMS(input_separate)"
| EFelec | CO2 emission factor for consumed electricity |  | 0.73 | tCO2/MWh | [Grid electricity] The most recent value available at the time of validation is applied and fixed for the monitoring period thereafter. The data is sourced from “Emission Factors of Electricity Interconnection Systems”, National Committee on Clean Development Mechanism Indonesian DNA for CDM unless otherwise instructed by the Joint Committee. [Captive electricity] CDM approved small scale methodology: AMS-I.A
Table3: Ex-ante estimation of CO2 emission reductions
| CO2 emission reductions |  | Units
| 53 |  | tCO2/p
[Monitoring option]
| Option A | Based on public data which is measured by entities other than the project participants (Data used: publicly recognized data such as statistical data and specifications)
| Option B | Based on the amount of transaction which is measured directly using measuring equipments (Data used: commercial evidence such as invoices)
| Option C | Based on the actual measurement using measuring equipments (Data used: measured values)

## PMS(input_separate)
|  | Parameters to be monitored ex post |  | Project-specific parameters to be fixed ex ante | [7 empty] | Ex-ante estimation of emissions
Parameters | Furnace i | FCPJ,NG,i,p | DOP,i,p | NCVNG | EFNG | mr | ηRE,i | RCCAP,i | EFelec | mp | ηPJ,i | REi,p | PENG,i,p | PEelec,i,p | ERi,p
Description of data | Project furnace No. | Consumption of natural gas by the project furnace i during the period p | Number of operating days of the project furnace i during the period p | Net calorific value of natural gas | CO2 emission factor of natural gas | Air ratio for the reference burner: the recommended operational value in the manual of the existing conventional burner, or the default value for mr set as 1.05. | Energy efficiency of the reference burner of the project furnace i | Total maximum rated capacity of auxiliary equipments of the project furnace i | CO2 emission factor for consumed electricity | Air ratio for the project burner: the recommended operational value in the manual of the project burner. | Energy efficiency of the project burner of the project furnace i | Reference emissions by the project furnace i during the period p | Project emissions from natural gas consumption by the project furnace i during the period p | Project emissions from electricity consumption by the project furnace i during the period p | Emissions reductions by the project furnace i during the period p
Units | - | Nm3/p | day/p | GJ/Nm3 | tCO2/GJ | - | - | W | tCO2/MWh | - | - | tCO2/p | tCO2/p | tCO2/p | tCO2/p
Estimated values | 1 | 10000 | 350 | 0.036659 | 0.0561 | 1.05 | 0.68242 | 100 | 0.73 | 1.3 | 0.86533 | 26.0778 | 20.5657 | 0.6132 | 4.8989
| 2 | 10000 | 350 | 0.036659 | 0.0561 | 1.05 | 0.68242 | 100 | 0.73 | 1.3 | 0.86533 | 26.0778 | 20.5657 | 0.6132 | 4.8989
| 3 | 10000 | 350 | 0.036659 | 0.0561 | 1.05 | 0.68242 | 100 | 0.73 | 1.3 | 0.86533 | 26.0778 | 20.5657 | 0.6132 | 4.8989
| 4 | 10000 | 350 | 0.036659 | 0.0561 | 1.05 | 0.68242 | 100 | 0.73 | 1.3 | 0.86533 | 26.0778 | 20.5657 | 0.6132 | 4.8989
| 5 | 10000 | 350 | 0.036659 | 0.0561 | 1.05 | 0.68242 | 100 | 0.73 | 1.3 | 0.86533 | 26.0778 | 20.5657 | 0.6132 | 4.8989
| 6 | 10000 | 350 | 0.036659 | 0.0561 | 1.05 | 0.68242 | 100 | 0.73 | 1.3 | 0.86533 | 26.0778 | 20.5657 | 0.6132 | 4.8989
| 7 | 10000 | 350 | 0.036659 | 0.0561 | 1.05 | 0.68242 | 100 | 0.73 | 1.3 | 0.86533 | 26.0778 | 20.5657 | 0.6132 | 4.8989
| 8 | 10000 | 350 | 0.036659 | 0.0561 | 1.05 | 0.68242 | 100 | 0.73 | 1.3 | 0.86533 | 26.0778 | 20.5657 | 0.6132 | 4.8989
| 9 | 10000 | 350 | 0.036659 | 0.0561 | 1.05 | 0.68242 | 100 | 0.73 | 1.3 | 0.86533 | 26.0778 | 20.5657 | 0.6132 | 4.8989
| 10 | 10000 | 350 | 0.036659 | 0.0561 | 1.05 | 0.68242 | 100 | 0.73 | 1.3 | 0.86533 | 26.0778 | 20.5657 | 0.6132 | 4.8989
| 11 | 10000 | 350 | 0.036659 | 0.0561 | 1.05 | 0.68242 | 100 | 0.73 | 1.3 | 0.86533 | 26.0778 | 20.5657 | 0.6132 | 4.8989
| 12 |  |  | 0.036659 | 0.0561 | 1.05 | 0.68242 |  | 0.73 | 1.3 | 0.86533 | 0 | 0 | 0 | 0
| 13 |  |  | 0.036659 | 0.0561 | 1.05 | 0.68242 |  | 0.73 | 1.3 | 0.86533 | 0 | 0 | 0 | 0
| 14 |  |  | 0.036659 | 0.0561 | 1.05 | 0.68242 |  | 0.73 | 1.3 | 0.86533 | 0 | 0 | 0 | 0
| 15 |  |  | 0.036659 | 0.0561 | 1.05 | 0.68242 |  | 0.73 | 1.3 | 0.86533 | 0 | 0 | 0 | 0
| 16 |  |  | 0.036659 | 0.0561 | 1.05 | 0.68242 |  | 0.73 | 1.3 | 0.86533 | 0 | 0 | 0 | 0
| 17 |  |  | 0.036659 | 0.0561 | 1.05 | 0.68242 |  | 0.73 | 1.3 | 0.86533 | 0 | 0 | 0 | 0
| 18 |  |  | 0.036659 | 0.0561 | 1.05 | 0.68242 |  | 0.73 | 1.3 | 0.86533 | 0 | 0 | 0 | 0
| 19 |  |  | 0.036659 | 0.0561 | 1.05 | 0.68242 |  | 0.73 | 1.3 | 0.86533 | 0 | 0 | 0 | 0
| 20 |  |  | 0.036659 | 0.0561 | 1.05 | 0.68242 |  | 0.73 | 1.3 | 0.86533 | 0 | 0 | 0 | 0
| Total | - | - | - | - | - | - | 1100 | - | - | - | 286.8561 | 226.2227 | 6.7452 | 53.8882

## PMS(calc_process)
JCM_ID_F_PMS_ver01.0
JCM Proposed Methodology Spreadsheet Form (Calculation Process Sheet)
[Attachment to Proposed Methodology Form]
1. Calculations for emission reductions |  |  |  | Fuel type | Value | Units | Parameter
| Emission reductions during the period p |  |  |  | 53.8882 | tCO2/p | ERp
2. Calculations for reference emissions
| Reference emissions during the period p |  |  |  | 286.8561 | tCO2/p | REp
|  | Reference emissions during the period p (from fossil fuel) |  |  | 286.8561 | tCO2/p | REp
3. Calculations of the project emissions
| Project emissions during the period p |  |  |  | 232.9679 | tCO2/p
|  | Project emissions during the period p (from electricity) |  |  | 6.7452 | tCO2/p | PEelec,p
|  | Project emissions during the period p (from fossil fuel) |  |  | 226.2227 | tCO2/p | PENG,p
[List of Default Values]
|  |  | Net calorific value of natural gas | 0.036659 | GJ/Nm3
|  |  | CO2 emission factor of natural gas | 0.0561 | tCO2/GJ
|  |  | GwNG | 10.694 | Nm3/Nm3
|  |  | C1,r | 1.455 | kJ/Nm3･degree Celsius
|  |  | C2,r | 1.38 | kJ/Nm3･degree Celsius
|  |  | T1,r | 750 | degree Celsius
|  |  | C1,p | 1.368 | kJ/Nm3･degree Celsius
|  |  | C2,p | 1.319 | kJ/Nm3･degree Celsius
|  |  | T1,p | 300 | degree Celsius
|  |  | T2 | 32.6 | degree Celsius
|  |  | A0,NG | 9.688 | Nm3/Nm3