## PMS(input)
JCM_ID_F_PMS_ver01.1
JCM Proposed Methodology Spreadsheet Form (Input Sheet) [Attachment to Proposed Methodology Form]
Table 1: Parameters to be monitored ex post
| (a) | (b) | (c) | (d) |  | (e) | (f) | (g) | (h) | (i) | (j)
| Monitoring point No. | Parameters | Description of data | i | Estimated Values | Units | Monitoring option | Source of data | Measurement methods and procedures | Monitoring frequency | Other comments
| (1) | ECPJ, i, p | Electricity consumption of project street lighting for group i during the period p | 1 |  | MWh/p | Option C | Monitored data | As a measurement method, one or combination of the following two methods is applied. (1) Method I Measuring instruments are installed in each LED street lighting. Recorded data are summed up together to obtain the electricity consumption of all project street lighting for group i. (2) Method II Measuring instrument(s) is installed in central distributing system connected to each LED street lighting in order to measure the electricity consumption of all project street lighting for group i. Measuring instrument(s) is replaced or calibrated at an interval following the regulations in the country in which the measuring instrument is commonly used or according to the manufacturer's recommendation, unless a type approval, manufacturer's specification, or certification issued by an entity accredited under international/national standards for the measuring instrument(s) has been prepared by the time of installation. | Continuous | N/A
2
3
4
5
Table 2: Project-specific parameters to be fixed ex ante
| (a) | (b) |  | (c) |  | (d) | (e) |  |  | (f)
| Parameters | Description of data |  | i | Estimated Values | Units | Source of data |  |  | Other comments
| ηPJ, i | Luminous efficiency of project street lighting for group i |  | 1 |  | lm/W | Catalogs or other information prepared by manufacturer. |  |  | N/A
2
3
4
5
| ηRE, i | Luminous efficiency of reference street lighting for group i |  | 1 |  | lm/W | Default value set in the methodology. |  |  | N/A
2
3
4
5
| EFelec | CO2 emission factor for consumed electricity |  | NA |  | tCO2/MWh | [Grid electricity] The data is sourced from “Emission Factors of Electricity Interconnection Systems”, National Committee on Clean Development Mechanism (Indonesian DNA for CDM), based on data obtained by Directorate General of Electricity, Ministry of Energy and Mineral Resources, Indonesia, unless otherwise instructed by the Joint Committee. [Captive electricity] CDM approved small scale methodology AMS-I.A. |  |  | N/A
Table3: Ex-ante estimation of CO2 emission reductions
| CO2 emission reductions |  | Units
| 0 |  | tCO2/p
[Monitoring option]
| Option A | Based on public data which is measured by entities other than the project participants (Data used: publicly recognized data such as statistical data and specifications)
| Option B | Based on the amount of transaction which is measured directly using measuring equipments (Data used: commercial evidence such as invoices)
| Option C | Based on the actual measurement using measuring equipments (Data used: measured values)

## PMS(calc_process)
JCM_ID_F_PMS_ver01.1
JCM Proposed Methodology Spreadsheet Form (Calculation Process Sheet)
[Attachment to Proposed Methodology Form]
1. Calculations for emission reductions |  |  |  | Fuel type | Value | Units | Parameter
| Emission reductions during the period p |  |  | N/A | 0 | tCO2/p | ERp
2. Selected default values, etc.
| Luminous efficiency of reference street lighting |  |  | N/A | N/A | lm/W | ηRE
|  | i = 1 |  | N/A | N/A | lm/W | ηRE, 1
|  | i = 2 |  | N/A | N/A | lm/W | ηRE, 2
|  | i = 3 |  | N/A | N/A | lm/W | ηRE, 3
|  | i = 4 |  | N/A | N/A | lm/W | ηRE, 4
|  | i = 5 |  | N/A | N/A | lm/W | ηRE, 5
3. Calculations for reference emissions
| Reference emissions during the period p |  |  | N/A | 0 | tCO2/p | REp
|  | i = 1 |  | N/A | 0 | tCO2/p | REp, 1
|  | i = 2 |  | N/A | 0 | tCO2/p | REp, 2
|  | i = 3 |  | N/A | 0 | tCO2/p | REp, 3
|  | i = 4 |  | N/A | 0 | tCO2/p | REp, 4
|  | i = 5 |  | N/A | 0 | tCO2/p | REp, 5
| CO2 emission factor for consumed electricity | CO2 emission factor for consumed electricity |  | Electricity | 0 | tCO2/MWh | EFelec
4. Calculations of the project emissions
| Project emissions during the period p |  |  | N/A | 0 | tCO2/p | PEp
|  | i = 1 |  | N/A | 0 | tCO2/p | PEp, 1
|  | i = 2 |  | N/A | 0 | tCO2/p | PEp, 2
|  | i = 3 |  | N/A | 0 | tCO2/p | PEp, 3
|  | i = 4 |  | N/A | 0 | tCO2/p | PEp, 4
|  | i = 5 |  | N/A | 0 | tCO2/p | PEp, 5
| CO2 emission factor for consumed electricity | CO2 emission factor for consumed electricity |  | Electricity | 0 | tCO2/MWh | EFelec
[List of Default Values]
|  |  | Luminous efficiency of reference street lighting for group i | 115 | W | RPC ≤ 90W
|  |  |  | 100 |  | RPC > 90W