## PMS(input)
JCM_ID_F_PMS_ver01.1
JCM Proposed Methodology Spreadsheet Form (Input Sheet) [Attachment to Proposed Methodology Form]
Table 1: Parameters to be monitored ex post
| (a) | (b) | (c) | (d) | (e) | (f) | (g) | (h) | (i) | (j)
| Monitoring point No. | Parameters | Description of data | Estimated Values | Units | Monitoring option | Source of data | Measurement methods and procedures | Monitoring frequency | Other comments
| 1 | NEGp | Net quantity of electricity generated by a project biomass power plant during the period p | - | MWh/p | Option B or C | Invoice /Monitored data | [OptionB] Data on invoice for selling electricity is used. [OptionC] Measuring instrument(s) is installed at the point(s) where the amount of electricity consumption in a biomass power plant can be measured. In case of using Option C, the measuring instrument(s) is replaced or calibrated at an interval following the regulations in the country in which the measuring instrument(s) is commonly used or according to the manufacturer’s recommendation, unless a type approval, manufacturer’s specification, or certification issued by an entity accredited under international/national standards for the measuring instrument(s) has been prepared by the time of installation. | [OptionB] Each transaction [OptionC] Continuously | Input on "PMS(input_separate)" sheet
| 2 | FCONSITE,i,p | On-site consumption of fossil fuel i for operating a biomass power plant during the period p | - | mass or volume/p | Option B or C | Invoice /Monitored data | [OptionB] Data on invoice provided by fuel supplier is used. [OptionC] Measuring instrument(s) is installed at the point(s) where the amount of fuel consumption in a biomass power plant can be measured. In case of using Option C, the measuring instrument(s) is replaced or calibrated at an interval following the regulations in the country in which the measuring instrument(s) is commonly used or according to the manufacturer’s recommendation, unless a type approval, manufacturer’s specification, or certification issued by an entity accredited under international/national standards for the measuring instrument(s) has been prepared by the time of installation. | [OptionB] Each transaction [OptionC] Continuously | Input on "PMS(input_separate)" sheet
| 3 | FCTRANS,j,p | Consumption of fossil fuel j by transportation during the period p | - | mass or volume/p | Option C | Monitored data | Data provided by transportation carrier is used. | Each transportation activity | Input on "PMS(input_separate)" sheet
| 4 | Dk | Round trip distance between collecting site k and a biomass power plant | - | km | Option A or C | Data from geographic database /Monitored data | [OptionA] Data collected from published geographic database is used. Record of collecting site on invoice provided by transportation carrier is used. [OptionC] Data provided by transportation carrier is used. | Each transportation activity | Input on "PMS(input_separate)" sheet
| 5 | FRk,l,p | Total mass of freight transported from collecting site k by vehicle type l during the period p | - | ton/p | Option B | Invoice | Data on invoice provided by transportation carrier is used. | Each transportation activity | Input on "PMS(input_separate)" sheet
Table 2: Project-specific parameters to be fixed ex ante
| (a) | (b) |  | (c) | (d) | (e) |  |  | (f)
| Parameters | Description of data |  | Estimated Values | Units | Source of data |  |  | Other comments
| EFRE,elec | CO2 emission factor of national/regional and isolated grids and/or captive electricity |  |  | tCO2/MWh | Default values are provided in the additional information. Once the default values are revised, the revised values are applied. |  |  | N/A
| NCVi | Net calorific value of fossil fuel i used for operating a biomass power plant |  | - | GJ/mass or volume | In the order of preference: a) Values provided by the fuel supplier; b) Measurement by the project participants; c) Reginal or national default values; d) IPCC default values provided in 2006 IPCC Guidelines on National GHG Inventories. Upper value is applied. |  |  | Input on "PMS(input_separate)" sheet
| EFfuel,i | CO2 emission factor of fossil fuel i used for operating a biomass power plant |  | - | tCO2/GJ | In the order of preference: a) Values provided by the fuel supplier; b) Measurement by the project participants; c) Reginal or national default values; d) IPCC default values provided in 2006 IPCC Guidelines on National GHG Inventories. Upper value is applied. |  |  | Input on "PMS(input_separate)" sheet
| NCVj | Net calorific value of fossil fuel j used for transportation activity of solid biomass fuels to a biomass power plant |  | - | GJ/mass or volume | In the order of preference: a) Values provided by the fuel supplier; b) Measurement by the project participants; c) Reginal or national default values; d) IPCC default values provided in 2006 IPCC Guidelines on National GHG Inventories. Upper value is applied. |  |  | Input on "PMS(input_separate)" sheet
| EFfuel,j | CO2 emission factor of fossil fuel j used for transportation activity of solid biomass fuels to a biomass power plant |  | - | tCO2/GJ | In the order of preference: a) Values provided by the fuel supplier; b) Measurement by the project participants; c) Reginal or national default values; d) IPCC default values provided in 2006 IPCC Guidelines on National GHG Inventories. Upper value is applied. |  |  | Input on "PMS(input_separate)" sheet
| EFvehicle,l | CO2 emission factor of vehicle type l |  | - | tCO2/ton-km | The default values are provided in the CDM methodological tool “Project and leakage emissions from transportation of freight.” |  |  | Input on "PMS(input_separate)" sheet
Table3: Ex-ante estimation of CO2 emission reductions
| CO2 emission reductions |  | Units
| 0 |  | tCO2/p
[Monitoring option]
| Option A | Based on public data which is measured by entities other than the project participants (Data used: publicly recognized data such as statistical data and specifications)
| Option B | Based on the amount of transaction which is measured directly using measuring equipments (Data used: commercial evidence such as invoices)
| Option C | Based on the actual measurement using measuring equipments (Data used: measured values)

## PMS(input_separate)
JCM_ID_F_PMS_ver01.1
JCM Proposed Methodology Spreadsheet Form (Separate Input Sheet) [Attachment to Proposed Methodology Form]
Table 4:Reference Emissions for Grid Electricity and/or Captive Power Generation
| Parameters | Parameters to be monitored ex post |  | Project-specific parameters to be fixed ex ante | Reference emissions
|  | NEGp |  | EFRE,elec | REp
| Description of data | Net quantity of electricity generated by a project biomass power plant during the period p |  | CO2 emission factor of national/regional and isolated grids and/or captive electricity | Reference emissions during the period p
| Units | MWh/p |  | tCO2/MWh | tCO2/p
Estimated Values
| Total | - |  | - | 0
Table 5:Project Emissions for Fossil Fuel Consumption for Operating a Biomass Power Plant
| Parameters | Indication number |  | Parameters to be monitored ex post | Project-specific parameters to be fixed ex ante |  | Project emissions
|  | i |  | FCONSITE,i,p | NCVi | EFfuel,i | PEONSITE,p
| Description of data | Indication number of fossil fuel type |  | On-site consumption of fossil fuel i for operating a biomass power plant during the period p | Net calorific value of fossil fuel i used for operating a biomass power plant | CO2 emission factor of fossil fuel i used for operating a biomass power plant | Project emissions by on-site consumption of fossil fuel for operating a biomass power plant during the period p
| Units | - |  | mass or volume/p | GJ/mass or volume | tCO2/GJ | tCO2/p
Estimated Values
| Total | - |  | - | - | - | 0
Table 6:Project Emissions for Fossil Fuel Consumption by Transportation of Solid Biomass Fuels and/or Materials of Solid Biomass Fuels to a Biomass Power Plant (Option 1)
Use of Option 1
| Parameters | Indication number |  | Parameters to be monitored ex post | Project-specific parameters to be fixed ex ante |  | Project emissions
|  | j |  | FCTRANS,j,p | NCVj | EFfuel,j | PETRANS,p
| Description of data | Indication number of fossil fuel type |  | Consumption of fossil fuel j by transportation during the period p | Net calorific value of fossil fuel j used for transportation activity of solid biomass fuels to a biomass power plant | CO2 emission factor of fossil fuel j used for transportation activity of solid biomass fuels to a biomass power plant | Project emissions by transportation activity of solid biomass fuels from collecting sites to a biomass power plant during the period p
| Units | - |  | mass or volume/p | GJ/mass or volume | tCO2/GJ | tCO2/p
Estimated Values
| Total | - |  | - | - | - | 0
*If the round trip distance between collecting site k and a biomass power plant (Dk) is less than 200km and the total rated electrical output capacity of the project biomass power plant is equal to or less than 15 MW, the emissions from the transportation may be neglected.
Table 7:Project Emissions for Fossil Fuel Consumption by Transportation of Solid Biomass Fuels and/or Materials of Solid Biomass Fuels to a Biomass Power Plant (Option 2)
Use of Option 2
| Parameters | Indication number |  | Parameters to be monitored ex post |  | Project-specific parameters to be fixed ex ante | Project emissions
|  | k | l | Dk | FRk,l,p | EFvehicle,l | PETRANS,p
| Description of data | Indication number of collecting site | Indication number of vehicle type | Round trip distance between collecting site k and a biomass plant | Total mass of freight transported from collecting site k by vehicle type l during the period p | CO2 emission factor of vehicle type l | Project emissions by transportation activity of solid biomass fuels from collecting sites to a biomass power plant during the period p
| Units | - | - | km | ton/p | tCO2/ton-km | tCO2/p
Estimated Values
| Total | - | - | - | - | - | 0
*If the round trip distance between collecting site k and a biomass power plant (Dk) is less than 200km and the total rated electrical output capacity of the project biomass power plant is equal to or less than 15 MW, the emissions from the transportation may be neglected.

## PMS(calc_process)
JCM_ID_F_PMS_ver01.1
JCM Proposed Methodology Spreadsheet Form (Calculation Process Sheet)
[Attachment to Proposed Methodology Form]
1. Calculations for emission reductions |  |  |  | Fuel type | Value | Units | Parameter
| Emission reductions during the period p |  |  | N/A | 0 | tCO2/p | ERp
2. Calculations for reference emissions
| Reference emissions during the period p |  |  | Electricity | 0 | tCO2/p | REp
3. Calculations of the project emissions
| Project emissions during the period p |  |  | N/A | 0 | tCO2/p | PEp
|  | Project emissions by on-site consumption of fossil fuel for operating a biomass power plant during the period p |  | N/A | 0 | tCO2/p | PEONSITE,p
|  | Project emissions by transportation activity of solid biomass fuels from collecting sites to a biomass power plant during the period p |  | N/A | 0 | tCO2/p | PETRANS,p
[List of Default Values]
The reference emission factor based on each regional grid for Case 1 and 2 (tCO2/MWh)
|  |  | Regional grid | Fuel type | Case 1 | Case 2
|  |  | Jamali, 3 Nusa, and Karimun Jawa grids | Mixed | 0.619 | 0.533
|  |  | Sumatra grid | Mixed | 0.458 | 0.458
|  |  | Nilas and Plau Tello grids | Mixed | 0.533 | 0.533
|  |  | Siberut, Siberut Utara, Sipora, and Pagai Selatan grids | Mixed | 0.529 | 0.529
|  |  | Alai, Batam, Batam-Tanjung Pinang, Durai, Kelong, Ladan, letung, Midai, Moro, Penuba, Ranai, Sedanau, Serasan, Tambelan, Tanjung Balai Karimun, Tanjung Batu, and Tarempa grids | Mixed | 0.499 | 0.499
|  |  | Bengkalis, Benteng, Concong Luar, Kota Lama, Lemang, Selat Panjang, Sungai Guntung, Tanjung Samak, Teluk Dalam, Teluk Ketapang, and Masohi grids | Mixed | 0.545 | 0.533
|  |  | Bangka and Belitung grids | Mixed | 0.628 | 0.533
|  |  | Barito grid | Mixed | 0.653 | 0.533
|  |  | Khatulistiwa grid | Mixed | 0.549 | 0.533
|  |  | Mahakam and Tarakan grids | Mixed | 0.534 | 0.533
|  |  | Sulutgo grid | Mixed | 0.274 | 0.274
|  |  | Sulselbar grid | Mixed | 0.243 | 0.243
|  |  | Kendari, Bau Bau, Kolaka, Lambuya, Wangi Wangi, and Raha grids | Mixed | 0.564 | 0.533
|  |  | Ampana, Balantak, Bualemo, Bulungkobit, Bunta, Lelang, Lipulalong, Lumbi-lumbia, Luwuk, Palapas-Palu, Salakan, Toili, Toli-Toli, and Wakai grids | Mixed | 0.515 | 0.515
|  |  | Lombok, Bima, and Sumbawa grids | Mixed | 0.568 | 0.533
|  |  | Adonara, Alor, Ende, Maumere, Rote, Timor, and Waingapu grids | Mixed | 0.537 | 0.533
|  |  | Ambon, Buano, Bula, Dobo, Geser, Haruku, Kairatu, Kesui, Kian Darat, Kisar, Kobisonta, Laimu, Larat, Liran, Mako, Moa, Ondor, Pasanea, Piru, Saumiaki, Serwaru, Taniwel, Tehoru, Tual, Wahai, Werinama, and Wetar grids | Mixed | 0.557 | 0.533
|  |  | Bere-Bere, Bicoli, Buli, Daruba, Ibu, Kedi, Lolobata, Maba, Ternate - Tidore, and Tobelo grids | Mixed | 0.532 | 0.532
|  |  | Biak, Genyem, Jayapura, Merauke, Nabire, Serui, and Timika grids | Mixed | 0.491 | 0.491
|  |  | Manokwari and Sorong grids | Mixed | 0.518 | 0.518
|  |  | Bantal, Ipuh, Kota Bani, and Mukomuko grids | Mixed | 0.532 | 0.532
EFRE,elec for Case 3 (tCO2/MWh)
|  |  | The reference emission factor based on captive power generator | Diesel | 0.533
EFvehicle,l (tCO2/ton-km)
|  |  | Light vehicle | 0.000245
|  |  | Heavy vehicle | 0.000129