## MPS(input)
Monitoring Spreadsheet: JCM_KE_AM003_ver01.0
Reference Number:
Monitoring Plan Sheet (Input Sheet) [Attachment to Project Design Document]
Table 1: Parameters to be monitored ex post
| (a) | (b) | (c) | (d) | (e) | (f) | (g) | (h) | (i) | (j)
| Monitoring point No. | Parameters | Description of data | Estimated Values | Units | Monitoring option | Source of data | Measurement methods and procedures | Monitoring frequency | Other comments
| (1) | EGp | Quantity of electricity generated by project small hydropower plant during period p |  | MWh/p | Option B/C | Invoices or receipts/ Measured data | Invoices or receipts for selling electricity, or the measurement of the electricity meter is used to determine the net power output of the small hydropower plant which means the gross energy generation by the project small hydropower plant minus the auxiliary/station electricity consumption. In case the measurement of the electricity meter is used, the reading is taken manually or electronically using a data logger. The electricity meter is replaced or calibrated at an interval following the regulations in the country in which the electricity meter is commonly used or according to the manufacturer’s recommendation, unless a type approval, manufacturer’s specification, or certification issued by an entity accredited under international/national standards for the electricity meter has been prepared by the time of installation. | Monthly recording | n/a
Table 2: Project-specific parameters to be fixed ex ante
| (a) | (b) |  | (c) | (d) | (e) |  |  | (f)
| Parameters | Description of data |  | Estimated Values | Units | Source of data |  |  | Other comments
| EFRE | Reference CO2 emission factor |  | 0.533 | tCO2/MWh | The default emission factor is derived from the result of the study on the Kenyan grid emission factors and the survey on the new high-efficient engines using diesel fuel as the power source. |  |  | n/a
Table3: Ex-ante estimation of CO2 emission reductions
| CO2 emission reductions |  | Units
| 0 |  | tCO2/p
[Monitoring option]
| Option A | Based on public data which is measured by entities other than the project participants (Data used: publicly recognized data such as statistical data and specifications)
| Option B | Based on the amount of transaction which is measured directly using measuring equipments (Data used: commercial evidence such as invoices)
| Option C | Based on the actual measurement using measuring equipments (Data used: measured values)

## MPS(calc_process)
Monitoring Spreadsheet: JCM_KE_AM003_ver01.0
Reference Number:
Monitoring Plan Sheet (Calculation Process Sheet) [Attachment to Project Design Document]
1. Calculations for emission reductions |  |  |  | Fuel type | Value | Units | Parameter
| Emission reductions during period p |  |  | n/a | 0 | tCO2/p | ERp
2. Selected default values, etc.
| Reference CO2 emission factor |  |  | Electricity | 0.533 | tCO2/MWh | EFRE
3. Calculations for reference emissions
| Reference emissions during period p |  |  | n/a | 0 | tCO2/p | REp
|  | Quantity of electricity generated by project small hydropower plant during period p |  | Electricity | 0 | MWh/p | EGp
|  | Reference CO2 emission factor |  | Electricity | 0.533 | tCO2/MWh | EFRE
4. Calculations of the project emissions
| Project emissions during period p |  |  | n/a | 0 | tCO2/p | PEp
[List of Default Values]
|  |  | Reference CO2 emission factor | 0.533 | tCO2/MWh

## MSS
Monitoring Spreadsheet: JCM_KE_AM003_ver01.0
Reference Number:
Monitoring Structure Sheet [Attachment to Project Design Document]
| Responsible personnel | Role

## MRS(input)
Monitoring Spreadsheet: JCM_KE_AM003_ver01.0
Reference Number:
Monitoring Report Sheet (Input Sheet) [For Verification]
Table 1: Parameters monitored ex post
| (a) | (b) | (c) | (d) | (e) | (f) | (g) | (h) | (i) | (j) | (k)
| Monitoring point No. | Monitoring point No. | Parameters | Description of data | Monitored Values | Units | Monitoring option | Source of data | Measurement methods and procedures | Monitoring frequency | Other comments
|  | (1) | EGp | Quantity of electricity generated by project small hydropower plant during period p |  | MWh/p | Option B/C | Invoices or receipts/ Measured data | Invoices or receipts for selling electricity, or the measurement of the electricity meter is used to determine the net power output of the small hydropower plant which means the gross energy generation by the project small hydropower plant minus the auxiliary/station electricity consumption. In case the measurement of the electricity meter is used, the reading is taken manually or electronically using a data logger. The electricity meter is replaced or calibrated at an interval following the regulations in the country in which the electricity meter is commonly used or according to the manufacturer’s recommendation, unless a type approval, manufacturer’s specification, or certification issued by an entity accredited under international/national standards for the electricity meter has been prepared by the time of installation. | Monthly recording | n/a
Table 2: Project-specific parameters fixed ex ante
| (a) |  | (b) |  | (c) | (d) | (e) |  |  | (f)
| Parameters |  | Description of data |  | Estimated Values | Units | Source of data |  |  | Other comments
| EFRE |  | Reference CO2 emission factor |  | 0.533 | tCO2/MWh | The default emission factor is derived from the result of the study on the Kenyan grid emission factors and the survey on the new high-efficient engines using diesel fuel as the power source. |  |  | n/a
Table3: Ex-post calculation of CO2 emission reductions
| Monitoring Period |  | CO2 emission reductions |  | Units
|  |  | 0 |  | tCO2/p
[Monitoring option]
| Option A | Based on public data which is measured by entities other than the project participants (Data used: publicly recognized data such as statistical data and specifications)
| Option B | Based on the amount of transaction which is measured directly using measuring equipments (Data used: commercial evidence such as invoices)
| Option C | Based on the actual measurement using measuring equipments (Data used: measured values)

## MRS(calc_process)
Monitoring Spreadsheet: JCM_KE_AM003_ver01.0
Reference Number:
Monitoring Report Sheet (Calculation Process Sheet) [For Verification]
1. Calculations for emission reductions |  |  |  | Fuel type | Value | Units | Parameter
| Emission reductions during period p |  |  | n/a | 0 | tCO2/p | ERp
2. Selected default values, etc.
| Reference CO2 emission factor |  |  | Electricity | 0.533 | tCO2/MWh | EFRE
3. Calculations for reference emissions
| Reference emissions during period p |  |  | n/a | 0 | tCO2/p | REp
|  | Quantity of electricity generated by project small hydropower plant during period p |  | Electricity | 0 | MWh/p | EGp
|  | Reference CO2 emission factor |  | Electricity | 0.533 | tCO2/MWh | EFRE
4. Calculations of the project emissions
| Project emissions during period p |  |  | n/a | 0 | tCO2/p | PEp
[List of Default Values]
|  |  | Reference CO2 emission factor | 0.533 | tCO2/MWh