## PMS(input)
JCM_KE_F_PMS_ver02.0
JCM Proposed Methodology Spreadsheet Form (Input Sheet) [Attachment to Proposed Methodology Form]
Table 1: Parameters to be monitored ex post
| (a) | (b) | (c) | (d) | (e) | (f) | (g) | (h) | (i) | (j)
| Monitoring point No. | Parameters | Description of data | Estimated Values | Units | Monitoring option | Source of data | Measurement methods and procedures | Monitoring frequency | Other comments
| (1) | ƩEGi,p | Total quantity of electricity generated by project solar PV systems during period p | 0 | MWh/p | Option C | Measured data | Invoices or receipts for selling electricity, or the measured AC output of the inverters is used to determine the amount of net electricity generation by the solar PV system. In case the measured AC output of the inverters is used, the reading is taken from an electricity meter. The reading is taken manually or electronically using a data logger. The electricity meter is replaced or calibrated at an interval following the regulations in the country in which the electricity meter is commonly used or according to the manufacturer’s recommendation, unless a type approval, manufacturer’s specification, or certification issued by an entity accredited under international/national standards for the electricity meter has been prepared by the time of installation. | Monthly recording | n/a
Table 2: Project-specific parameters to be fixed ex ante
| (a) | (b) |  | (c) | (d) | (e) |  |  | (f)
| Parameters | Description of data |  | Estimated Values | Units | Source of data |  |  | Other comments
| EFRE | Reference CO2 emission factor |  | 0.533 | tCO2/MWh | The default emission factor is derived from the result of the study on the Kenyan grid emission factors and the survey on the new high-efficient engines using diesel fuel as the power source. |  |  | n/a
Table3: Ex-ante estimation of CO2 emission reductions
| CO2 emission reductions |  | Units
| 0 |  | tCO2/p
[Monitoring option]
| Option A | Based on public data which is measured by entities other than the project participants (Data used: publicly recognized data such as statistical data and specifications)
| Option B | Based on the amount of transaction which is measured directly using measuring equipments (Data used: commercial evidence such as invoices)
| Option C | Based on the actual measurement using measuring equipments (Data used: measured values)

## PMS(input_separate)
i | EGi,p
Solar PV system number | Quantity of electricity generated by project solar PV system i during period p
MWh/p
1
2
3
4
5
6
7
8
9
10
11
12
13
14
15
16
17
18
19
20
21
22
23
24
25
26
27
28
29
30
31
32
33
34
35
36
37
38
39
40
41
42
43
44
45
46
47
48
49
50
51
52
53
54
55
56
57
58
59
60
61
62
63
64
65
66
67
68
69
70
71
72
73
74
75
76
77
78
79
80
81
82
83
84
85
86
87
88
89
90
91
92
93
94
95
96
97
98
99
100

## PMS(calc_process)
JCM_KE_F_PMS_ver02.0
JCM Proposed Methodology Spreadsheet Form (Calculation Process Sheet)
[Attachment to Proposed Methodology Form]
1. Calculations for emission reductions |  |  |  | Fuel type | Value | Units | Parameter
| Emission reductions during period p |  |  | n/a | 0 | tCO2/p | ERp
2. Selected default values, etc.
| Reference CO2 emission factor |  |  | Electricity | 0.533 | tCO2/MWh | EFRE
3. Calculations for reference emissions
| Reference emissions during period p |  |  | n/a | 0 | tCO2/p | REp
|  | Total quantity of electricity generated by project solar PV systems during period p |  | Electricity | 0 | MWh/p | ƩEGi,p
|  | Reference CO2 emission factor |  | Electricity | 0.533 | tCO2/MWh | EFRE
4. Calculations of the project emissions
| Project emissions during period p |  |  | n/a | 0 | tCO2/p | PEp
[List of Default Values]
|  |  | Reference CO2 emission factor | 0.533 | tCO2/MWh