## MPS(input_Option1)
Monitoring Spreadsheet: JCM_KH_AM004_ver01.1
Reference Number: KH005
Monitoring Plan Sheet (Input Sheet) [Attachment to Project Design Document]
Table 1: Parameters to be monitored ex post
| (a) | (b) | (c) | (d) | (e) | (f) | (g) | (h) | (i) | (j)
| Monitoring point No. | Parameters | Description of data | Estimated Values | Units | Monitoring option | Source of data | Measurement methods and procedures | Monitoring frequency | Other comments
| (1) | CApj i y | (Option 1) Area converted from forest class i to non-forest in the project area in year y | - | ha | Option A | Cambodia's official forest map | - | - | Input on "MPS(input_PJ_Opt1)" sheet
| (2) | CAd pj i y | (Option 1) Area converted from forest class i to non-forest in the displacement belt in year y | - | ha | Option A | Cambodia's official forest map | - | - | Input on "MPS(input_PJ_Opt1)" sheet
| (3) | FCf y | (Direct method) Quantity of fuel type f consumed in year y | - | kg | Option B/C | Invoices, project management record | Collect all purchase records of fuel used for the project activities, and record type and amount of fuel and type of vehicle/equipment. | Once every year | Input on "MPS(input_PJ_Opt1)" sheet
| (4) | NVEj f y | (Indirect method) Number of vehicle or equipment type j using fuel type f in year y | - | unit | Option C | Project management record | Record number of vehicle or equipment type j used for the project activities | Once every year | Input on "MPS(input_PJ_Opt1)" sheet
| (5) | TDUj f y | (Indirect method) Total travel distance for vehicle type j or use hours for equipment type j using fuel type f in year y | - | km or hour | Option C | Project management record (trip record etc) | Record total travel distance or total use hours at least 50% of all vehicles or equipment for each type of vehicle or equipment using GPS or watch, and calculate average total travel distance or total use hours. | Once every year | Input on "MPS(input_PJ_Opt1)" sheet
| (6) | SECj f | Average specific energy consumption of vehicle or equipment type j for fuel type f | - | kg km-1 or hour-1 | Option A/C | Manufacturer specifications or measurement | Reference figures such as manufacturer specifications can be used. If no data available, fuel consumption and distance are recorded before the initial verification. | Once before the initial verification | Input on "MPS(input_PJ_Opt1)" sheet
| (7) | MSN c y | Mass of synthetic fertilizer applied for implementation of the project activities in cropland type c in the project area and the activity area in year y | - | t | Option B/C | Invoices, project management record | Collect all purchase records of synthetic fertilizer used for the project activities, and record type and amount of fertilizer and cropland type where fertilizer is applied. | Once every year | Input on "MPS(input_PJ_Opt1)" sheet
| (8) | MON c y | Mass of organic fertilizer made from materials sourced from outside of the project area and the activity area and applied for implementation of the project activities in cropland type c in the project area and the activity area in year y | - | t | Option B/C | Invoices, project management record | Measure weight of organic fertilizer made from materials sourced from outside of the project area and the activity area, record the weight, fertilizer type and cropland type where fertilizer is applied. | Once every year | Input on "MPS(input_PJ_Opt1)" sheet
| (9) | NCSN c | Nitrogen content of synthetic fertilizer applied in cropland type c | - | tN (t fertilizer)-1 | Option A | Data from producers of synthetic fertilize | - | Once before the initial verification | Input on "MPS(input_PJ_Opt1)" sheet
| (10) | NCON c | Nitrogen content of organic fertilizer applied in cropland type c | - | tN (t fertilizer)-1 | Option A | Published data | - | Once before the initial verification | Input on "MPS(input_PJ_Opt1)" sheet
| (11) | Cropc T y | Harvested annual dry matter yield for N-fixing crop T per unit area, introduced for implementation of the project activities in cropland type c in the project area and the activity area in year y | - | t d.m. ha-1 | Option A/C | Published data or Project management record | Select 10% of farmers who introduce N-fixing crops under the project, measure dry yield for N-fixing crop, and calculate average t d.m ha-1. Alternatively published average dry yield data for the N-fixing crop can be used. | Once every year | Input on "MPS(input_PJ_Opt1)" sheet
| (12) | Areac T y | Total annual area harvested of N-fixing crop T, introduced for implementation of the project activities in cropland type c in the project area and the activity area in year y | - | ha | Option C | Project management record | Record area harvested N-fixing crop by interviewing farmers. Alternatively, a project activity plan for area of farmland where N-fixing crop is introduced can be also used. | Once every year | Input on "MPS(input_PJ_Opt1)" sheet
| (13) | RAG T | Ratio of above-ground residues to harvested yield for N-fixing crop T | - | t d.m. (t d.m.)-1 | Option A/C | Published data or calculation | Calculate based on Table 11.2 of Ch. 11, Vol, 4 of 2006 IPCC Guidelines, published and/or measured yield data. | Once before the initial verification | Input on "MPS(input_PJ_Opt1)" sheet
| (14) | RBG T | Ratio of below-ground residues to harvested yield for N-fixing crop T | - | t d.m. (t d.m.)-1 | Option A/C | Published data or calculation | Calculate based on Table 11.2 of Ch. 11, Vol, 4 of 2006 IPCC Guidelines, published and/or measured yield data. | Once before the initial verification | Input on "MPS(input_PJ_Opt1)" sheet
| (15) | NAG T | N content of above-ground residues for N-fixing crop T | - | t N (t d.m.)-1 | Option A | Published data | Table 11.2 of Ch. 11, Vol, 4 of 2006 IPCC Guidelines | Once before the initial verification | Input on "MPS(input_PJ_Opt1)" sheet
| (16) | NBG T | N content of below-ground residues for N-fixing crop T | - | t N (t d.m.)-1 | Option A | Published data | Table 11.2 of Ch. 11, Vol, 4 of 2006 IPCC Guidelines | Once before the initial verification | Input on "MPS(input_PJ_Opt1)" sheet
| (17) | FracRenew T | Fraction of total area under N-fixing crop T that is renewed annually | - | dimensionless | Option C | Interview | Interview for local agriculture expert | Once before the initial verification | Input on "MPS(input_PJ_Opt1)" sheet
| (18) | Mlimestone y | Mass of calcic limestone (CaCO3) applied for implementation of the project activities in the project area and the activity area in year y | - | t | Option B/C | Invoices, project management record | Collect all purchase records of calcic limestone used for the project activities, and record the amount. | Once every year | Input on "MPS(input_PJ_Opt1)" sheet
| (19) | Mdolomite y | Mass of dolomite (CaMg(CO3)2) applied for implementation of the project activities in the project area and the activity area in year y | - | t | Option B/C | Invoices, project management record | Collect all purchase records of dolomite used for the project activities, and record the amount. | Once every year | Input on "MPS(input_PJ_Opt1)" sheet
| (20) | Murea y | Mass of urea fertilizer applied for implementation of the project activities in the project area and the activity area in year y | - | t | Option B/C | Invoices, project management record | Collect all purchase records of urea fertilizer used for the project activities, and record the amount. | Once every year | Input on "MPS(input_PJ_Opt1)" sheet
Table 2: Project-specific parameters to be fixed ex ante
| (a) | (b) |  | (c) | (d) | (e) |  |  | (f)
| Parameters | Description of data |  | Estimated Values | Units | Source of data |  |  | Other comments
| Ai 0 | Area of forest class i in the project area at the inception of the project |  | - | ha | Cambodia's official forest map |  |  | Input on "MPS(input_RL_Opt1)" sheet
| Ad i 0 | Area of forest class i in the displacement belt at the inception of the project |  | - | ha | Cambodia's official forest map |  |  | Input on "MPS(input_RL_Opt1)" sheet
| dy | Number of operating days in year y |  | - | days | Decided based on starting date of project operation and expected operational lifetime of project |  |  | Input on "MPS(input_RL_Opt1)" sheet
| d0 y | Number of days in year y |  | - | days | Automatically decided by number of year y |  |  | Input on "MPS(input_RL_Opt1)" sheet
| PE | Annual transition probability from Evergreen forest (E) to non-forest within the reference area |  | 0.0249 | dimensionless | Cambodia’s official forest reference level (FRL)
| PSE | Annual transition probability from Semi-evergreen forest (SE) to non-forest within the reference area |  | 0.0309 | dimensionless | Cambodia’s official forest reference level (FRL)
| PP | Annual transition probability from Pine forest (P) to non-forest within the reference area |  | 0 | dimensionless | Cambodia’s official forest reference level (FRL)
| PD | Annual transition probability from Deciduous forest (D) to non-forest within the reference area |  | 0.0345 | dimensionless | Cambodia’s official forest reference level (FRL)
| PB | Annual transition probability from Bamboo (B) to non-forest within the reference area |  | 0.0141 | dimensionless | Cambodia’s official forest reference level (FRL)
| PM | Annual transition probability from Mangrove (M) to non-forest within the reference area |  | 0.01 | dimensionless | Cambodia’s official forest reference level (FRL)
| PMR | Annual transition probability from Rear Mangrove (MR) to non-forest within the reference area |  | 0.0417 | dimensionless | Cambodia’s official forest reference level (FRL)
| PFF | Annual transition probability from Flooded forest (FF) to non-forest within the reference area |  | 0.0506 | dimensionless | Cambodia’s official forest reference level (FRL)
| PFR | Annual transition probability from Forest regrowth (FR) to non-forest within the reference area |  | 0.0972 | dimensionless | Cambodia’s official forest reference level (FRL)
| PTP | Annual transition probability from Tree plantation (TP) to non-forest within the reference area |  | 0.1169 | dimensionless | Cambodia’s official forest reference level (FRL)
| PPP | Annual transition probability from Pine plantation (PP) to non-forest within the reference area |  | 0 | dimensionless | Cambodia’s official forest reference level (FRL)
| Pd E | Annual transition probability from Evergreen forest (E) to non-forest within the displacement belt |  | 0.0249 | dimensionless | Cambodia's official forest maps
| Pd SE | Annual transition probability from Semi-evergreen forest (SE) to non-forest within the displacement belt |  | 0.0309 | dimensionless | Cambodia's official forest maps
| Pd P | Annual transition probability from Pine forest (P) to non-forest within the displacement belt |  | 0 | dimensionless | Cambodia's official forest maps
| Pd D | Annual transition probability from Deciduous forest (D) to non-forest within the displacement belt |  | 0.0345 | dimensionless | Cambodia's official forest maps
| Pd B | Annual transition probability from Bamboo (B) to non-forest within the displacement belt |  | 0.0141 | dimensionless | Cambodia's official forest maps
| Pd M | Annual transition probability from Mangrove (M) to non-forest within the displacement belt |  | 0.01 | dimensionless | Cambodia's official forest maps
| Pd MR | Annual transition probability from Rear Mangrove (MR) to non-forest within the displacement belt |  | 0.0417 | dimensionless | Cambodia's official forest maps
| Pd FF | Annual transition probability from Flooded forest (FF) to non-forest within the displacement belt |  | 0.0506 | dimensionless | Cambodia's official forest maps
| Pd FR | Annual transition probability from Forest regrowth (FR) to non-forest within the displacement belt |  | 0.0972 | dimensionless | Cambodia's official forest maps
| Pd TP | Annual transition probability from Tree plantation (TP) to non-forest within the displacement belt |  | 0.1169 | dimensionless | Cambodia's official forest maps
| Pd PP | Annual transition probability from Pine plantation (PP) to non-forest within the displacement belt |  | 0 | dimensionless | Cambodia's official forest maps
| EFE | Emission factor applicable for Evergreen forest (E) |  | 91.3 | tC ha-1 | Cambodia’s official forest reference level (FRL)
| EFSE | Emission factor applicable for Semi-evergreen forest (SE) |  | 135.11 | tC ha-1 | Cambodia’s official forest reference level (FRL)
| EFP | Emission factor applicable for Pine forest (P) |  | 56.54 | tC ha-1 | Cambodia’s official forest reference level (FRL)
| EFD | Emission factor applicable for Deciduous forest (D) |  | 48.21 | tC ha-1 | Cambodia’s official forest reference level (FRL)
| EFB | Emission factor applicable for Bamboo (B) |  | 0 | tC ha-1 | Cambodia’s official forest reference level (FRL)
| EFM | Emission factor applicable for Mangrove (M) |  | 84.15 | tC ha-1 | Cambodia’s official forest reference level (FRL)
| EFMR | Emission factor applicable for Rear Mangrove (MR) |  | 92.4 | tC ha-1 | Cambodia’s official forest reference level (FRL)
| EFFF | Emission factor applicable for Flooded forest (FF) |  | 39.86 | tC ha-1 | Cambodia’s official forest reference level (FRL)
| EFFR | Emission factor applicable for Forest regrowth (FR) |  | 42.65 | tC ha-1 | Cambodia’s official forest reference level (FRL)
| EFTP | Emission factor applicable for Tree plantation (TP) |  | 56.54 | tC ha-1 | Cambodia’s official forest reference level (FRL)
| EFPP | Emission factor applicable for Pine plantation (PP) |  | 56.54 | tC ha-1 | Cambodia’s official forest reference level (FRL)
| NCVf | Net calorific value of fuel f |  | - | GJ kg-1 | 2006 IPCC Guidelines Tables 1.2 |  |  | Input on "MPS(input_PJ_Opt1)" sheet
| EFfuel f | CO2 emission factor of the fuel type f combusted |  | - | tCO2 GJ-1 | 2006 IPCC Guidelines Tables 2.5 and 3.2.1 |  |  | Input on "MPS(input_PJ_Opt1)" sheet
Table3: Ex-ante estimation of CO2 emission reductions to be credited
| CO2 emission reductions |  |  | Units
| during period p |  | 4149242 | tCO2/p
| Year | 2018 | 404757 | tCO2/y
|  | 2019 | 204523 | tCO2/y
|  | 2020 | 237798 | tCO2/y
|  | 2021 | 266238 | tCO2/y
|  | 2022 | 290399 | tCO2/y
|  | 2023 | 310718 | tCO2/y
|  | 2024 | 327653 | tCO2/y
|  | 2025 | 375356 | tCO2/y
|  | 2026 | 410251 | tCO2/y
|  | 2027 | 434991 | tCO2/y
|  | 2028 | 445647 | tCO2/y
|  | 2029 | 440911 | tCO2/y
[Monitoring option]
| Option A | Based on public data which is measured by entities other than the project participants (Data used: publicly recognized data such as statistical data and specifications)
| Option B | Based on the amount of transaction which is measured directly using measuring equipments (Data used: commercial evidence such as invoices)
| Option C | Based on the actual measurement using measuring equipments (Data used: measured values)

## MPS(input_RL_Opt1)
Monitoring Spreadsheet: JCM_KH_AM004_ver01.1
Reference Number: KH005
Parameters |  | Ai,y | [11 empty] | ΔCSref y | [11 empty] | RLｙ | dy | d0y
Description of data |  | Area of forest class i in the project area in year y | [11 empty] | Projected carbon stock change in the project area in year y | [11 empty] | Project reference level in year y | number of operating days in year y | number of days in year y
Units |  | ha | [11 empty] | tC | [11 empty] | tCO2 y-1 | days | days
Forest class i |  | Evergreen forest | Semi-evergreen forest | Pine forest | Deciduous forest | Bamboo | Mangrove | Rear Mangrove | Flooded forest | Forest regrowth | Tree plantation | Pine plantation | non forest | Evergreen forest | Semi-evergreen forest | Pine forest | Deciduous forest | Bamboo | Mangrove | Rear Mangrove | Flooded forest | Forest regrowth | Tree plantation | Pine plantation | non forest | - | - | -
Inception of the project | 2018 | 57850.2228 | 16818.7403 |  | 8637.5787 | 1013.7028 |  |  |  | 2417.6642 |  |  | 0 | - | - | - | - | - | - | - | - | - | - | - | - | - | - | -
Year | 2018 | 56686.0069 | 16398.7095 | 0 | 8396.7323 | 1002.1507 | 0 | 0 | 0 | 2227.7351 | 0 | 0 | 2026.5742 | 106292.9137 | 56750.3559 | 0 | 11611.2078 | 0 | 0 | 0 | 0 | 8100.4739 | 0 | 0 | 0 | 670101.4882 | 295 | 365
| 2019 | 55274.5253 | 15891.9894 | 0 | 8107.045 | 988.0204 | 0 | 0 | 0 | 2011.1993 | 0 | 0 | 4465.1294 | 128868.2675 | 68462.9561 | 0 | 13965.823 | 0 | 0 | 0 | 0 | 9235.2542 | 0 | 0 | 0 | 808618.436 | 365 | 365
| 2020 | 53898.1897 | 15400.9269 | 0 | 7827.352 | 974.0893 | 0 | 0 | 0 | 1815.7107 | 0 | 0 | 6821.6402 | 125659.4477 | 66347.4507 | 0 | 13484.0021 | 0 | 0 | 0 | 0 | 8337.5875 | 0 | 0 | 0 | 784037.7891 | 366 | 366
| 2021 | 52556.1247 | 14925.0383 | 0 | 7557.3083 | 960.3547 | 0 | 0 | 0 | 1639.2236 | 0 | 0 | 9099.8592 | 122530.5274 | 64297.3145 | 0 | 13018.804 | 0 | 0 | 0 | 0 | 7527.174 | 0 | 0 | 0 | 760370.6729 | 365 | 365
| 2022 | 51247.4772 | 14463.8546 | 0 | 7296.5812 | 946.8137 | 0 | 0 | 0 | 1479.8911 | 0 | 0 | 11303.291 | 119479.5173 | 62310.5275 | 0 | 12569.6553 | 0 | 0 | 0 | 0 | 6795.5326 | 0 | 0 | 0 | 737569.1865 | 365 | 365
| 2023 | 49971.415 | 14016.9215 | 0 | 7044.8491 | 933.4636 | 0 | 0 | 0 | 1336.0457 | 0 | 0 | 13435.2139 | 116504.4773 | 60385.1322 | 0 | 12136.0022 | 0 | 0 | 0 | 0 | 6135.0069 | 0 | 0 | 0 | 715588.9346 | 365 | 365
| 2024 | 48727.1268 | 13583.7986 | 0 | 6801.8018 | 920.3018 | 0 | 0 | 0 | 1206.182 | 0 | 0 | 15498.6978 | 113603.5158 | 58519.2316 | 0 | 11717.3101 | 0 | 0 | 0 | 0 | 5538.6842 | 0 | 0 | 0 | 694388.7196 | 366 | 366
| 2025 | 47513.8213 | 13164.0593 | 0 | 6567.1397 | 907.3255 | 0 | 0 | 0 | 1088.9411 | 0 | 0 | 17496.6219 | 110774.7883 | 56710.9874 | 0 | 11313.0629 | 0 | 0 | 0 | 0 | 5000.3241 | 0 | 0 | 0 | 673930.2629 | 365 | 365
| 2026 | 46330.7272 | 12757.2898 | 0 | 6340.5734 | 894.5322 | 0 | 0 | 0 | 983.0961 | 0 | 0 | 19431.6902 | 108016.496 | 54958.6178 | 0 | 10922.7622 | 0 | 0 | 0 | 0 | 4514.2926 | 0 | 0 | 0 | 654177.9519 | 365 | 365
| 2027 | 45177.0921 | 12363.0896 | 0 | 6121.8236 | 881.9193 | 0 | 0 | 0 | 887.5391 | 0 | 0 | 21306.4452 | 105326.8853 | 53260.3966 | 0 | 10545.9269 | 0 | 0 | 0 | 0 | 4075.5034 | 0 | 0 | 0 | 635098.6111 | 365 | 365
| 2028 | 44052.1825 | 11981.0701 | 0 | 5910.6207 | 869.4842 | 0 | 0 | 0 | 801.2703 | 0 | 0 | 23123.281 | 102704.2458 | 51614.6503 | 0 | 10182.0924 | 0 | 0 | 0 | 0 | 3679.3644 | 0 | 0 | 0 | 616661.2944 | 366 | 366
| 2029 | 42955.2832 | 11610.855 | 0 | 5706.7042 | 857.2245 | 0 | 0 | 0 | 723.3868 | 0 | 0 | 24884.455 | 100146.9101 | 50019.7576 | 0 | 9830.8103 | 0 | 0 | 0 | 0 | 3321.7302 | 0 | 0 | 0 | 598837.0967 | 365 | 365
| Total | - | - | - | - | - | - | - | - | - | - | - | - | - | - | - | - | - | - | - | - | - | - | - | - | 8349380.4441 | - | -

## MPS(input_PJ_Opt1)
Monitoring Spreadsheet: JCM_KH_AM004_ver01.1
Reference Number: KH005
Emission from carbon stock change in the project area
Parameters |  | CApj i y | [11 empty] | ΔCSpj,i,y | [11 empty] | ΔCSpj y
Description of data |  | Area converted from forest class i to non-forest in the project area in year y | [11 empty] | Carbon stock change in area converted from forest class i to non-forest in the project area in year y | [11 empty] | Carbon stock change in the project area in year y
Units |  | ha | [11 empty] | tC | [11 empty] | tC
Forest class i |  | Evergreen forest | Semi-evergreen forest | Pine forest | Deciduous forest | Bamboo | Mangrove | Rear Mangrove | Flooded forest | Forest regrowth | Tree plantation | Pine plantation | non forest | Evergreen forest | Semi-evergreen forest | Pine forest | Deciduous forest | Bamboo | Mangrove | Rear Mangrove | Flooded forest | Forest regrowth | Tree plantation | Pine plantation | non forest | total
Year | 2018 | 42.93 | 185.2675 |  | 2.9014 | 2.0496 |  |  |  | 3.5622 |  |  |  | 3919.509 | 25031.4922 | 0 | 139.8768 | 0 | 0 | 0 | 0 | 151.9297 | 0 | 0 | 0 | 29242.8078
| 2019 | 148.7316 | 380.2706 |  | 19.6703 | 1.2275 |  |  |  | 28.3156 |  |  |  | 13579.1919 | 51378.3633 | 0 | 948.3043 | 0 | 0 | 0 | 0 | 1207.6583 | 0 | 0 | 0 | 67113.5178
| 2020 | 133.8584 | 342.2436 |  | 17.7033 | 1.1048 |  |  |  | 25.484 |  |  |  | 12221.2727 | 46240.5269 | 0 | 853.4739 | 0 | 0 | 0 | 0 | 1086.8924 | 0 | 0 | 0 | 60402.166
| 2021 | 120.4726 | 308.0192 |  | 15.9329 | 0.9943 |  |  |  | 22.9356 |  |  |  | 10999.1455 | 41616.4742 | 0 | 768.1265 | 0 | 0 | 0 | 0 | 978.2032 | 0 | 0 | 0 | 54361.9494
| 2022 | 108.4253 | 277.2173 |  | 14.3396 | 0.89487 |  |  |  | 20.642 |  |  |  | 9899.2309 | 37454.8268 | 0 | 691.3139 | 0 | 0 | 0 | 0 | 880.3829 | 0 | 0 | 0 | 48925.7544
| 2023 | 97.5828 | 249.4956 |  | 12.9057 | 0.80538 |  |  |  | 18.5778 |  |  |  | 8909.3078 | 33709.3441 | 0 | 622.1825 | 0 | 0 | 0 | 0 | 792.3446 | 0 | 0 | 0 | 44033.179
| 2024 | 87.8245 | 224.546 |  | 11.6151 | 0.72484 |  |  |  | 16.72 |  |  |  | 8018.377 | 30338.4097 | 0 | 559.9642 | 0 | 0 | 0 | 0 | 713.1101 | 0 | 0 | 0 | 39629.8611
| 2025 | 70.2596 | 179.6368 |  | 9.2921 | 0.57987 |  |  |  | 13.376 |  |  |  | 6414.7016 | 24270.7278 | 0 | 447.9714 | 0 | 0 | 0 | 0 | 570.4881 | 0 | 0 | 0 | 31703.8889
| 2026 | 56.2077 | 143.7094 |  | 7.4337 | 0.4639 |  |  |  | 10.7008 |  |  |  | 5131.7613 | 19416.5822 | 0 | 358.3771 | 0 | 0 | 0 | 0 | 456.3905 | 0 | 0 | 0 | 25363.1111
| 2027 | 44.9661 | 114.9676 |  | 5.9469 | 0.37112 |  |  |  | 8.5607 |  |  |  | 4105.409 | 15533.2658 | 0 | 286.7017 | 0 | 0 | 0 | 0 | 365.1124 | 0 | 0 | 0 | 20290.4889
| 2028 | 35.9729 | 91.974 |  | 4.7575 | 0.2969 |  |  |  | 6.8485 |  |  |  | 3284.3272 | 12426.6126 | 0 | 229.3613 | 0 | 0 | 0 | 0 | 292.0899 | 0 | 0 | 0 | 16232.3911
| 2029 | 28.7783 | 73.5792 |  | 3.806 | 0.23752 |  |  |  | 5.4788 |  |  |  | 2627.4618 | 9941.2901 | 0 | 183.4891 | 0 | 0 | 0 | 0 | 233.6719 | 0 | 0 | 0 | 12985.9129
| Total | - | - | - | - | - | - | - | - | - | - | - | - | - | - | - | - | - | - | - | - | - | - | - | - | 450285.0283
Emissions from fossil fuel combustion (Direct and Indirect methods)
Parameters |  | NCVf |  |  |  |  | EFfuel f
Description of data |  | Net calorific value of fuel f |  |  |  |  | CO2 emission factor of the fuel type f combusted
Units |  | GJ kg-1 |  |  |  |  | tCO2 GJ-1
Fuel type f |  | Gas/diesel oil | Motor gasoline | Crude oil |  |  | Gas/diesel oil | Motor gasoline | Crude oil | 0 | 0
Value |  | 0.043 | 0.0443 | 0.0423 |  |  | 0.0741 | 0.0693 | 0.0733
Emissions from fossil fuel combustion (Direct method)
Parameters |  | FCf y |  |  |  |  | Efuel f y |  |  |  |  | Efuel y (direct)
Description of data |  | Quantity of fuel type f consumed in year y |  |  |  |  | CO2 emissions from combustion of fossil fuel type f in year y |  |  |  |  | CO2 emissions from fossil fuel combustion in year y due to the project activities (direct method)
Units |  | kg |  |  |  |  | tCO2 |  |  |  |  | tCO2
Fuel type f |  | Gas/diesel oil | Motor gasoline | Crude oil | 0 | 0 | Gas/diesel oil | Motor gasoline | Crude oil | 0 | 0 | -
Year | 2018 |  | 3603.366 |  |  |  | 0 | 11.0623 | 0 | 0 | 0 | 11.0623
| 2019 |  | 4577.418 |  |  |  | 0 | 14.0526 | 0 | 0 | 0 | 14.0526
| 2020 |  | 5447.331 |  |  |  | 0 | 16.7233 | 0 | 0 | 0 | 16.7233
| 2021 |  | 5447.331 |  |  |  | 0 | 16.7233 | 0 | 0 | 0 | 16.7233
| 2022 |  | 5447.331 |  |  |  | 0 | 16.7233 | 0 | 0 | 0 | 16.7233
| 2023 |  | 5447.331 |  |  |  | 0 | 16.7233 | 0 | 0 | 0 | 16.7233
| 2024 |  | 5447.331 |  |  |  | 0 | 16.7233 | 0 | 0 | 0 | 16.7233
| 2025 |  | 5447.331 |  |  |  | 0 | 16.7233 | 0 | 0 | 0 | 16.7233
| 2026 |  | 5447.331 |  |  |  | 0 | 16.7233 | 0 | 0 | 0 | 16.7233
| 2027 |  | 5447.331 |  |  |  | 0 | 16.7233 | 0 | 0 | 0 | 16.7233
| 2028 |  | 5447.331 |  |  |  | 0 | 16.7233 | 0 | 0 | 0 | 16.7233
| 2029 |  | 5447.331 |  |  |  | 0 | 16.7233 | 0 | 0 | 0 | 16.7233
| Total | - | - | - | - | - | - | - | - | - | - | 192.3474
Emissions from fossil fuel combustion (Indirect method)
Vehicle type | [6 empty] | 0 | 0 | 0 | 0 | 0 | 0 | 0 | 0 | 0 | 0 | -
Fuel type f | [6 empty] | 0 | 0 | 0 | 0 | 0 | 0 | 0 | 0 | 0 | 0 | -
Value |  | SECj f |  |  |  |  | NCVf |  |  |  |  | NA | NA | NA | NA | NA | NA
|  | Average specific energy consumption of vehicle or equipment type j for fuel type j |  |  |  |  | #N/A | #N/A | #N/A | #N/A | #N/A
|  | kg km-1 or hour-1 |  |  |  |  | EFfuel f
[7 empty] | 0 | 0 | 0 | 0 | 0
Parameters |  | NVEj f y |  |  |  |  | TDUj f y |  |  |  |  | Efuel j f y |  |  |  |  | Efuel y (indirect)
Description of data |  | Number of vehicle or equipment type j using fuel type f in year y |  |  |  |  | Total travel distance for vehicle type j or use hours for equipment type j using fuel type f in year y |  |  |  |  | CO2 emissions from fossil fuel combustion in vehicle /or equipment type j using fuel type f in year y |  |  |  |  | CO2 emissions from fossil fuel combustion in year y due to the project activities (indirect method)
Units |  | unit |  |  |  |  | km or hour unit-1 |  |  |  |  | tCO2 |  |  |  |  | tCO2
Year | 2018 | [10 empty] | #N/A | #N/A | #N/A | #N/A | #N/A | 0
| 2019 | [10 empty] | #N/A | #N/A | #N/A | #N/A | #N/A | 0
| 2020 | [10 empty] | #N/A | #N/A | #N/A | #N/A | #N/A | 0
| 2021 | [10 empty] | #N/A | #N/A | #N/A | #N/A | #N/A | 0
| 2022 | [10 empty] | #N/A | #N/A | #N/A | #N/A | #N/A | 0
| 2023 | [10 empty] | #N/A | #N/A | #N/A | #N/A | #N/A | 0
| 2024 | [10 empty] | #N/A | #N/A | #N/A | #N/A | #N/A | 0
| 2025 | [10 empty] | #N/A | #N/A | #N/A | #N/A | #N/A | 0
| 2026 | [10 empty] | #N/A | #N/A | #N/A | #N/A | #N/A | 0
| 2027 | [10 empty] | #N/A | #N/A | #N/A | #N/A | #N/A | 0
| 2028 | [10 empty] | #N/A | #N/A | #N/A | #N/A | #N/A | 0
| 2029 | [10 empty] | #N/A | #N/A | #N/A | #N/A | #N/A | 0
| Total | - | - | - | - | - | - | - | - | - | - | - | - | - | - | - | 0
Emission from fertilizer application
Parameters |  | NCSN c |  | NCON c |  | FracRenew T |  |  | RAG T |  |  | RBG T |  |  | NAG T |  |  | NBG T
Description of data |  | Nitrogen content of synthetic fertilizer applied in cropland type c |  | Nitrogen content of organic fertilizer applied in cropland type c |  | Fraction of total area under N-fixing crop T that is renewed annually |  |  | Ratio of above-ground residues to harvested yield for N-fixing crop T |  |  | Ratio of below-ground residues to harvested yield for N-fixing crop T |  |  | N content of above-ground residues for N-fixing crop T |  |  | N content of below-ground residues for N-fixing crop T
Units |  | tN (t fertilizer)-1 |  | tN (t fertilizer)-1 |  | dimensionless |  |  | t d.m. (t d.m.)-1 |  |  | t d.m. (t d.m.)-1 |  |  | t N (t d.m.)-1 |  |  | t N (t d.m.)-1
Cropland type c / N-fixing crop T |  | General (non-paddy) | Rice paddy | General (non-paddy) | Rice paddy | Beans & pulses | Beans & pulses |  | Beans & pulses | Beans & pulses | 0 | Beans & pulses | Beans & pulses | 0 | Beans & pulses | Beans & pulses | 0 | Beans & pulses | Beans & pulses | 0
Value | [5 empty] | 1 |  |  | 1.8641 |  |  | 0.54418 |  |  | 0.008 |  |  | 0.008
Parameters |  | MSN c y |  | MON c y |  | Cropc T y | [5 empty] | Areac T y | [5 empty] | FSN c y |  | FON c y |  | FCR c y |  | Mlimestone y | Mdolomite y | Murea y | Edirect-N y | Eindirect-N y | Eliming y | Eurea y | Efertilizer y
Description of data |  | Mass of synthetic fertilizer applied for implementation of the project activities in cropland type c in the project area and the activity area in year y |  | Mass of organic fertilizer made from materials sourced from outside of the project area and the activity area and applied for implementation of the project activities in cropland type c in the project area and the activity area in year y |  | Harvested annual dry matter yield for N-fixing crop T per unit area, introduced for implementation of the project activities in cropland type c in the project area and the activity area in year y | [5 empty] | Total annual area harvested of N-fixing crop T, introduced for implementation of the project activities in cropland type c in the project area and the activity area in year y | [5 empty] | Mass of nitrogen in synthetic fertilizer applied for implementation of the project activities in cropland type c in the project area and the activity area in year y |  | Mass of nitrogen in organic fertilizer made from materials sourced from outside the project area and the activity area and applied for implementation of the project activities in cropland type c in the project area and the activity area in year y |  | Mass of nitrogen in crop residues (above-ground and below-ground) in N-fixing crops, introduced for implementation of the project activities in cropland type c in the project area and the activity area and returned to soils, in year y |  | Mass of calcic limestone (CaCO3) applied for implementation of the project activities in the project area and the activity area in year y | Mass of dolomite (CaMg(CO3)2) applied for implementation of the project activities in the project area and the activity area in year y | Mass of urea fertilizer applied for implementation of the project activities in the project area and the activity area in year y | Direct N2O emissions as a result of nitrogen application within the project area and the activity area for implementation of the project activities in year y | Indirect N2O emissions as a result of nitrogen application within the project area and the activity area for implementation of the project activities in year y | CO2 emissions as a result of adding liming materials within the project area and the activity area for implementation of the project activities in year y | CO2 emissions as a result of urea fertilization application within the project area and the activity area for implementation of the project activities in year y | GHG emissions from fertilizer application within the project area and the activity area for implementation of the project activities in year y
Units |  | t |  | t |  | t d.m. ha-1 | [5 empty] | ha | [5 empty] | tN |  | tN |  | tN |  | t | t | t | tCO2-eq | tCO2-eq | tCO2 | tCO2 | tCO2-eq
Cropland type c |  | General (non-paddy) | Rice paddy | General (non-paddy) | Rice paddy | General (non-paddy) |  |  | Rice paddy |  |  | General (non-paddy) |  |  | Rice paddy |  |  | General (non-paddy) | Rice paddy | General (non-paddy) | Rice paddy | General (non-paddy) | Rice paddy | NA | NA | NA | NA | NA | NA | NA | NA
N-fixing crop T |  | NA | NA | NA | NA | Beans & pulses | Beans & pulses | 0 | Beans & pulses | Beans & pulses | 0 | Beans & pulses | Beans & pulses | 0 | Beans & pulses | Beans & pulses | 0 | NA | NA | NA | NA | NA | NA | NA | NA | NA | NA | NA | NA | NA | NA
Year | 2018 |  |  |  |  | 1.1579 |  |  | 1.1579 |  |  | 0 |  |  | 0 |  |  | 0 | 0 | 0 | 0 | 0 | 0 |  |  |  | 0 | 0 | 0 | 0 | 0
| 2019 |  |  |  |  | 1.1579 |  |  | 1.1579 |  |  | 0 |  |  | 0 |  |  | 0 | 0 | 0 | 0 | 0 | 0 |  |  |  | 0 | 0 | 0 | 0 | 0
| 2020 |  |  |  |  | 1.1579 |  |  | 1.1579 |  |  | 4 |  |  | 0.4 |  |  | 0 | 0 | 0 | 0 | 0.089233 | 0.0089233 |  |  |  | 0.4304 | 0.10342 | 0 | 0 | 0.53382
| 2021 |  |  |  |  | 1.1579 |  |  | 1.1579 |  |  | 0 |  |  | 400 |  |  | 0 | 0 | 0 | 0 | 0 | 8.9233 |  |  |  | 12.536 | 9.402 | 0 | 0 | 21.9379
| 2022 |  |  |  |  | 1.1579 |  |  | 1.1579 |  |  | 0 |  |  | 400 |  |  | 0 | 0 | 0 | 0 | 0 | 8.9233 |  |  |  | 12.536 | 9.402 | 0 | 0 | 21.9379
| 2023 |  |  |  |  | 1.1579 |  |  | 1.1579 |  |  | 0 |  |  | 800 |  |  | 0 | 0 | 0 | 0 | 0 | 17.8466 |  |  |  | 25.0719 | 18.8039 | 0 | 0 | 43.8758
| 2024 |  |  |  |  | 1.1579 |  |  | 1.1579 |  |  | 0 |  |  | 800 |  |  | 0 | 0 | 0 | 0 | 0 | 17.8466 |  |  |  | 25.0719 | 18.8039 | 0 | 0 | 43.8758
| 2025 |  |  |  |  | 1.1579 |  |  | 1.1579 |  |  | 0 |  |  | 1200 |  |  | 0 | 0 | 0 | 0 | 0 | 26.7699 |  |  |  | 37.6079 | 28.2059 | 0 | 0 | 65.8137
| 2026 |  |  |  |  | 1.1579 |  |  | 1.1579 |  |  | 0 |  |  | 1200 |  |  | 0 | 0 | 0 | 0 | 0 | 26.7699 |  |  |  | 37.6079 | 28.2059 | 0 | 0 | 65.8137
| 2027 |  |  |  |  | 1.1579 |  |  | 1.1579 |  |  | 0 |  |  | 1200 |  |  | 0 | 0 | 0 | 0 | 0 | 26.7699 |  |  |  | 37.6079 | 28.2059 | 0 | 0 | 65.8137
| 2028 |  |  |  |  | 1.1579 |  |  | 1.1579 |  |  | 0 |  |  | 1200 |  |  | 0 | 0 | 0 | 0 | 0 | 26.7699 |  |  |  | 37.6079 | 28.2059 | 0 | 0 | 65.8137
| 2029 |  |  |  |  | 1.1579 |  |  | 1.1579 |  |  | 0 |  |  | 1200 |  |  | 0 | 0 | 0 | 0 | 0 | 26.7699 |  |  |  | 37.6079 | 28.2059 | 0 | 0 | 65.8137
| Total | - | - | - | - | - | - | - | - | - | - | - | - | - | - | - | - | - | - | - | - | - | - | - | - | - | 263.6854 | 197.5447 | 0 | 0 | 461.2301
Displaced emission
Parameters |  | Ad i y | [11 empty] | ΔCSd y | [10 empty] | CAd pj i y | [11 empty] | ΔCSd pj y | [11 empty] | DRy | DPy | DEy | dy | d0y
Description of data |  | Area of forest class i in the displacement belt in year y | [11 empty] | Projected carbon stock change in the displacement belt in year y | [10 empty] | Area converted from forest class i to non-forest in the displacement belt in year y | [11 empty] | Actual carbon stock change in the displacement belt in year y | [11 empty] | Reference emissions from the displacement belt in year y | Project emissions from the displacement belt in year y | Displaced emissions to the displacement belt in year y | number of operating days in year y | number of days in year y
Units |  | ha | [11 empty] | tC | [10 empty] | ha | [11 empty] | tC | [11 empty] | tCO2 | tCO2 | tCO2 | days | days
Forest class i |  | Evergreen forest | Semi-evergreen forest | Pine forest | Deciduous forest | Bamboo | Mangrove | Rear Mangrove | Flooded forest | Forest regrowth | Tree plantation | Pine plantation | non forest | Evergreen forest | Semi-evergreen forest | Pine forest | Deciduous forest | Bamboo | Mangrove | Rear Mangrove | Flooded forest | Forest regrowth | Tree plantation | Pine plantation | Evergreen forest | Semi-evergreen forest | Pine forest | Deciduous forest | Bamboo | Mangrove | Rear Mangrove | Flooded forest | Forest regrowth | Tree plantation | Pine plantation | non forest | Evergreen forest | Semi-evergreen forest | Pine forest | Deciduous forest | Bamboo | Mangrove | Rear Mangrove | Flooded forest | Forest regrowth | Tree plantation | Pine plantation | non forest | - | - | - | - | -
Inception of the project | 2018 | 6240.5088 | 5160.9857 |  | 4396.1242 | 184.1653 |  |  |  | 620.9055 |  |  |  | - | - | - | - | - | - | - | - | - | - | - | - | - | - | - | - | - | - | - | - | - | - | - | - | - | - | - | - | - | - | - | - | - | - | - | - | - | - | - | -
Year | 2018 | 6114.9207 | 5032.0954 | 0 | 4273.5446 | 182.0666 | 0 | 0 | 0 | 572.1278 | 0 | 0 | 427.9344 | 11466.1937 | 17414.3707 | 0 | 5909.5625 | 0 | 0 | 0 | 0 | 2080.367 | 0 | 0 | 62.2598 | 317.8498 |  | 53.5586 | 0 |  |  |  | 27.7378 |  |  |  | 5684.3198 | 42944.6869 | 0 | 2582.0607 | 0 | 0 | 0 | 0 | 1183.0193 | 0 | 0 | 0 | 135191.811 | 192111.651 | 56919.84 | 295 | 365
| 2019 | 5962.6592 | 4876.6037 | 0 | 4126.1073 | 179.4994 | 0 | 0 | 0 | 516.517 | 0 | 0 | 941.3029 | 13901.4772 | 21008.4902 | 0 | 7107.9517 | 0 | 0 | 0 | 0 | 2371.8017 | 0 | 0 | 286.7093 | 709.6835 |  | 71.4059 | 3 |  |  |  | 60.408 |  |  |  | 26176.5551 | 95885.332 | 0 | 3442.4792 | 0 | 0 | 0 | 0 | 2576.4027 | 0 | 0 | 0 | 162762.3097 | 469629.4867 | 306867.1771 | 365 | 365
| 2020 | 5814.1889 | 4725.9166 | 0 | 3983.7566 | 176.9685 | 0 | 0 | 0 | 466.3116 | 0 | 0 | 1435.5473 | 13555.3304 | 20359.3278 | 0 | 6862.7274 | 0 | 0 | 0 | 0 | 2141.2626 | 0 | 0 | 258.0383 | 638.7151 |  | 64.2653 | 2.7 |  |  |  | 54.3672 |  |  |  | 23558.8996 | 86296.7988 | 0 | 3098.2313 | 0 | 0 | 0 | 0 | 2318.7624 | 0 | 0 | 0 | 157368.3768 | 422666.538 | 265298.1612 | 366 | 366
| 2021 | 5669.4156 | 4579.8858 | 0 | 3846.317 | 174.4732 | 0 | 0 | 0 | 420.9861 | 0 | 0 | 1911.6118 | 13217.8027 | 19730.2246 | 0 | 6625.9633 | 0 | 0 | 0 | 0 | 1933.1319 | 0 | 0 | 232.2345 | 574.8436 |  | 57.8388 | 2.43 |  |  |  | 48.9305 |  |  |  | 21203.0096 | 77667.119 | 0 | 2788.4082 | 0 | 0 | 0 | 0 | 2086.8862 | 0 | 0 | 0 | 152192.7823 | 380399.8842 | 228207.1019 | 365 | 365
| 2022 | 5528.2472 | 4438.3673 | 0 | 3713.6191 | 172.0132 | 0 | 0 | 0 | 380.0662 | 0 | 0 | 2370.3765 | 12888.6794 | 19120.5606 | 0 | 6397.3675 | 0 | 0 | 0 | 0 | 1745.2315 | 0 | 0 | 209.011 | 517.3592 |  | 52.0549 | 2.187 |  |  |  | 44.0375 |  |  |  | 19082.7087 | 69900.4071 | 0 | 2509.5674 | 0 | 0 | 0 | 0 | 1878.1976 | 0 | 0 | 0 | 147223.4099 | 342359.8958 | 195136.4859 | 365 | 365
| 2023 | 5390.5938 | 4301.2218 | 0 | 3585.4992 | 169.5878 | 0 | 0 | 0 | 343.1238 | 0 | 0 | 2812.6631 | 12567.7513 | 18529.7353 | 0 | 6176.6584 | 0 | 0 | 0 | 0 | 1575.595 | 0 | 0 | 188.1099 | 465.6233 |  | 46.8494 | 1.9683 |  |  |  | 39.6337 |  |  |  | 17174.4378 | 62910.3664 | 0 | 2258.6106 | 0 | 0 | 0 | 0 | 1690.3778 | 0 | 0 | 0 | 142449.0465 | 308123.9062 | 165674.8597 | 365 | 365
| 2024 | 5256.368 | 4168.314 | 0 | 3461.7995 | 167.1966 | 0 | 0 | 0 | 309.7722 | 0 | 0 | 3239.2392 | 12254.8143 | 17957.1665 | 0 | 5963.5637 | 0 | 0 | 0 | 0 | 1422.4471 | 0 | 0 | 169.2989 | 419.061 |  | 42.1645 | 1.7715 |  |  |  | 35.6703 |  |  |  | 15456.994 | 56619.3297 | 0 | 2032.7496 | 0 | 0 | 0 | 0 | 1521.34 | 0 | 0 | 0 | 137859.3025 | 277311.5156 | 139452.2132 | 366 | 366
| 2025 | 5125.4845 | 4039.5131 | 0 | 3342.3674 | 164.8391 | 0 | 0 | 0 | 279.6623 | 0 | 0 | 3650.8231 | 11949.6694 | 17402.29 | 0 | 5757.8207 | 0 | 0 | 0 | 0 | 1284.1853 | 0 | 0 | 135.4392 | 335.2488 |  | 33.7316 | 1.4172 |  |  |  | 28.5363 |  |  |  | 12365.5952 | 45295.4638 | 0 | 1626.1997 | 0 | 0 | 0 | 0 | 1217.072 | 0 | 0 | 0 | 133444.54 | 221849.2125 | 88404.6725 | 365 | 365
| 2026 | 4997.8599 | 3914.6922 | 0 | 3227.0557 | 162.5149 | 0 | 0 | 0 | 252.4791 | 0 | 0 | 4048.0877 | 11652.1227 | 16864.5593 | 0 | 5559.1759 | 0 | 0 | 0 | 0 | 1159.3625 | 0 | 0 | 108.3513 | 268.199 |  | 26.9853 | 1.1337 |  |  |  | 22.829 |  |  |  | 9892.4762 | 36236.371 | 0 | 1300.9597 | 0 | 0 | 0 | 0 | 973.6576 | 0 | 0 | 0 | 129195.8078 | 177479.37 | 48283.5622 | 365 | 365
| 2027 | 4873.4132 | 3793.7282 | 0 | 3115.7223 | 160.2234 | 0 | 0 | 0 | 227.9382 | 0 | 0 | 4431.6642 | 11361.9848 | 16343.4444 | 0 | 5367.3843 | 0 | 0 | 0 | 0 | 1046.6724 | 0 | 0 | 86.6811 | 214.5592 |  | 21.5882 | 0.90699 |  |  |  | 18.2632 |  |  |  | 7913.9809 | 28989.0968 | 0 | 1040.7678 | 0 | 0 | 0 | 0 | 778.9261 | 0 | 0 | 0 | 125104.7819 | 141983.496 | 16878.7141 | 365 | 365
| 2028 | 4752.0652 | 3676.502 | 0 | 3008.2299 | 157.9643 | 0 | 0 | 0 | 205.7826 | 0 | 0 | 4802.1456 | 11079.0714 | 15838.432 | 0 | 5182.2096 | 0 | 0 | 0 | 0 | 944.9359 | 0 | 0 | 69.3448 | 171.6474 |  | 17.2706 | 0.72559 |  |  |  | 14.6106 |  |  |  | 6331.1848 | 23191.2775 | 0 | 832.6142 | 0 | 0 | 0 | 0 | 623.1409 | 0 | 0 | 0 | 121163.7122 | 113586.7968 | 0 | 366 | 366
| 2029 | 4633.7388 | 3562.8981 | 0 | 2904.446 | 155.737 | 0 | 0 | 0 | 185.7805 | 0 | 0 | 5160.0892 | 10803.2025 | 15349.0244 | 0 | 5003.4233 | 0 | 0 | 0 | 0 | 853.0881 | 0 | 0 | 55.4759 | 137.3179 |  | 13.8165 | 0.58048 |  |  |  | 11.6885 |  |  |  | 5064.9478 | 18553.022 | 0 | 666.0914 | 0 | 0 | 0 | 0 | 498.5127 | 0 | 0 | 0 | 117365.374 | 90869.4374 | 0 | 365 | 365
| Total | - | - | - | - | - | - | - | - | - | - | - | - | - | - | - | - | - | - | - | - | - | - | - | - | - | - | - | - | - | - | - | - | - | - | - | - | - | - | - | - | - | - | - | - | - | - | - | 1661321.2546 | 3138371.1904 | 1511122.7878 | - | -
Total of Project net emissions
Parameters |  | PEy
Description of data |  | Project net emission in year y
Units |  | tCO2
Year | 2018 | 164154.5307
| 2019 | 552964.1281
| 2020 | 486790.0269
| 2021 | 427572.9108
| 2022 | 374569.58
| 2023 | 327190.4485
| 2024 | 284822.3029
| 2025 | 204734.8021
| 2026 | 141364.1733
| 2027 | 91359.7104
| 2028 | 59601.3044
| 2029 | 47697.5509
| Total | 3162821.4691

## MPS(calc_process_Option1)
Monitoring Spreadsheet: JCM_KH_AM004_ver01.1
Reference Number: KH005
Monitoring Plan Sheet (Calculation Process Sheet) [Attachment to Project Design Document]
1. Calculations for emission reductions to be credited |  |  |  | Pool / Sources | Value | Units | Parameter
| Project emission reductions to be credited during the period p |  |  |  | 4149247.18 | tCO2e | ERp
Project emission reductions to be credited in year y
|  |  | 2018 |  | 404757.566 | tCO2e | ERy
|  |  | 2019 |  | 204523.4463 | tCO2e | ERy
|  |  | 2020 |  | 237798.2098 | tCO2e | ERy
|  |  | 2021 |  | 266238.2097 | tCO2e | ERy
|  |  | 2022 |  | 290399.6852 | tCO2e | ERy
|  |  | 2023 |  | 310718.7889 | tCO2e | ERy
|  |  | 2024 |  | 327653.1333 | tCO2e | ERy
|  |  | 2025 |  | 375356.3687 | tCO2e | ERy
|  |  | 2026 |  | 410251.0229 | tCO2e | ERy
|  |  | 2027 |  | 434991.1206 | tCO2e | ERy
|  |  | 2028 |  | 445647.992 | tCO2e | ERy
|  |  | 2029 |  | 440911.6366 | tCO2e | ERy
2. Calculations for project reference level
| Project reference level during period p |  |  |  | 8349380.4441 | tCO2e | RLp
Project reference level in year y
|  |  | 2018 | Carbon stock | 670101.4882 | tCO2e | RLy
|  |  | 2019 | Carbon stock | 808618.436 | tCO2e | RLy
|  |  | 2020 | Carbon stock | 784037.7891 | tCO2e | RLy
|  |  | 2021 | Carbon stock | 760370.6729 | tCO2e | RLy
|  |  | 2022 | Carbon stock | 737569.1865 | tCO2e | RLy
|  |  | 2023 | Carbon stock | 715588.9346 | tCO2e | RLy
|  |  | 2024 | Carbon stock | 694388.7196 | tCO2e | RLy
|  |  | 2025 | Carbon stock | 673930.2629 | tCO2e | RLy
|  |  | 2026 | Carbon stock | 654177.9519 | tCO2e | RLy
|  |  | 2027 | Carbon stock | 635098.6111 | tCO2e | RLy
|  |  | 2028 | Carbon stock | 616661.2944 | tCO2e | RLy
|  |  | 2029 | Carbon stock | 598837.0967 | tCO2e | RLy
3. Calculations of the project emissions
| Project net emissions during period p |  |  |  | 3162821.4691 | tCO2e | Pep
Emissions from carbon stock change in the project area in year y
|  |  | 2018 | Carbon stock | 107223.6284 | tCO2e | ΔCSpj y*44/12
|  |  | 2019 | Carbon stock | 246082.8984 | tCO2e | ΔCSpj y*44/12
|  |  | 2020 | Carbon stock | 221474.6086 | tCO2e | ΔCSpj y*44/12
|  |  | 2021 | Carbon stock | 199327.1477 | tCO2e | ΔCSpj y*44/12
|  |  | 2022 | Carbon stock | 179394.433 | tCO2e | ΔCSpj y*44/12
|  |  | 2023 | Carbon stock | 161454.9897 | tCO2e | ΔCSpj y*44/12
|  |  | 2024 | Carbon stock | 145309.4907 | tCO2e | ΔCSpj y*44/12
|  |  | 2025 | Carbon stock | 116247.5926 | tCO2e | ΔCSpj y*44/12
|  |  | 2026 | Carbon stock | 92998.0741 | tCO2e | ΔCSpj y*44/12
|  |  | 2027 | Carbon stock | 74398.4592 | tCO2e | ΔCSpj y*44/12
|  |  | 2028 | Carbon stock | 59518.7674 | tCO2e | ΔCSpj y*44/12
|  |  | 2029 | Carbon stock | 47615.0139 | tCO2e | ΔCSpj y*44/12
CO2 emissions from fossil fuel combustion in year y
|  |  | 2018 | Combustion of fossil fuels | 11.0623 | tCO2e | Efuel y
|  |  | 2019 | Combustion of fossil fuels | 14.0526 | tCO2e | Efuel y
|  |  | 2020 | Combustion of fossil fuels | 16.7233 | tCO2e | Efuel y
|  |  | 2021 | Combustion of fossil fuels | 16.7233 | tCO2e | Efuel y
|  |  | 2022 | Combustion of fossil fuels | 16.7233 | tCO2e | Efuel y
|  |  | 2023 | Combustion of fossil fuels | 16.7233 | tCO2e | Efuel y
|  |  | 2024 | Combustion of fossil fuels | 16.7233 | tCO2e | Efuel y
|  |  | 2025 | Combustion of fossil fuels | 16.7233 | tCO2e | Efuel y
|  |  | 2026 | Combustion of fossil fuels | 16.7233 | tCO2e | Efuel y
|  |  | 2027 | Combustion of fossil fuels | 16.7233 | tCO2e | Efuel y
|  |  | 2028 | Combustion of fossil fuels | 16.7233 | tCO2e | Efuel y
|  |  | 2029 | Combustion of fossil fuels | 16.7233 | tCO2e | Efuel y
GHG emissions from fertilizer application in year y
|  |  | 2018 | Fertilizer application | 0 | tCO2e | Efertilizer y
|  |  | 2019 | Fertilizer application | 0 | tCO2e | Efertilizer y
|  |  | 2020 | Fertilizer application | 0.53382 | tCO2e | Efertilizer y
|  |  | 2021 | Fertilizer application | 21.9379 | tCO2e | Efertilizer y
|  |  | 2022 | Fertilizer application | 21.9379 | tCO2e | Efertilizer y
|  |  | 2023 | Fertilizer application | 43.8758 | tCO2e | Efertilizer y
|  |  | 2024 | Fertilizer application | 43.8758 | tCO2e | Efertilizer y
|  |  | 2025 | Fertilizer application | 65.8137 | tCO2e | Efertilizer y
|  |  | 2026 | Fertilizer application | 65.8137 | tCO2e | Efertilizer y
|  |  | 2027 | Fertilizer application | 65.8137 | tCO2e | Efertilizer y
|  |  | 2028 | Fertilizer application | 65.8137 | tCO2e | Efertilizer y
|  |  | 2029 | Fertilizer application | 65.8137 | tCO2e | Efertilizer y
Displacement of net emissions in year y
|  |  | 2018 | Carbon stock | 56919.84 | tCO2e | DEy
|  |  | 2019 | Carbon stock | 306867.1771 | tCO2e | DEy
|  |  | 2020 | Carbon stock | 265298.1612 | tCO2e | DEy
|  |  | 2021 | Carbon stock | 228207.1019 | tCO2e | DEy
|  |  | 2022 | Carbon stock | 195136.4859 | tCO2e | DEy
|  |  | 2023 | Carbon stock | 165674.8597 | tCO2e | DEy
|  |  | 2024 | Carbon stock | 139452.2132 | tCO2e | DEy
|  |  | 2025 | Carbon stock | 88404.6725 | tCO2e | DEy
|  |  | 2026 | Carbon stock | 48283.5622 | tCO2e | DEy
|  |  | 2027 | Carbon stock | 16878.7141 | tCO2e | DEy
|  |  | 2028 | Carbon stock | 0 | tCO2e | DEy
|  |  | 2029 | Carbon stock | 0 | tCO2e | DEy
4. Calculation of discount factor
| Discount factor |  |  |  | 20 | % | DF
[List of Default Values]
|  |  | Emission factor for N2O emission from N inputs for general (non-paddy) | 0.01 | tN2O-N (tN-input)-1 | EFdirect-N (general)
|  |  | Emission factor for N2O emission from N inputs for Rice paddy (flooded rice field) | 0.003 | tN2O-N (tN-input)-1 | EFdirect-N (paddy)
|  |  | Fraction that volatilized as NH3 and NOx for synthetic fertilizers | 0.1 | dimensionless | FracSN
|  |  | Fraction that volatilized as NH3 and NOx for organic fertilizers | 0.2 | dimensionless | FracON
|  |  | Emission factor for N2O emissions from atmospheric deposition of N on soils and water surfaces | 0.01 | tN2O-N (tNH3-N and NOX-N volatilized)-1 | EFindirect-N
|  |  | Fraction of N that is lost through leaching and runoff | 0.3 | dimensionless | Fracleach
|  |  | Emission factor for N2O emissions from N leaching and runoff | 0.0075 | tN2O-N (t leaching and runoff)-1 | EFleach-N
|  |  | Emission factor for limestone | 0.12 | tC (t limestone)-1 | EFlimestone
|  |  | Emission factor for dolomite | 0.13 | tC (t dolomite)-1 | EFdolomite
|  |  | Emission factor for urea | 0.2 | tC (t urea)-1 | EFurea
|  |  | Global Warming Potential for N2O | 298 | tCO2 tN2O-1 | GWPN2O
|  |  | Net calorific value of gas/diesel oil | 0.043 | GJ kg-1 | NCVf
|  |  | Net calorific value of motor gasoline | 0.0443 | GJ kg-1 | NCVf
|  |  | Net calorific value of crude oil | 0.0423 | GJ kg-1 | NCVf
|  |  | CO2 emission factor of gas/diesel oil combusted | 0.0741 | tCO2 GJ-1 | EFfuel f
|  |  | CO2 emission factor of motor gasoline combusted | 0.0693 | tCO2 GJ-1 | EFfuel f
|  |  | CO2 emission factor of crude oil combusted | 0.0733 | tCO2 GJ-1 | EFfuel f

## MSP
Monitoring Spreadsheet: JCM_KH_AM004_ver01.1
Reference Number: KH005
Monitoring Structure and Procedure Sheet [Attachment to Project Design Document]
1. Monitoring Participants
Responsible organizations for implementing the methods and procedures for each data
| Description of data | Basic description of measurement methods and procedures | Organizations involved
| Area converted from forest class i to non-forest in the project area in year y | Cambodia's official forest map (Option A) | Ministry of Environment, Cambodia, Conservation International
| Area converted from forest class i to non-forest in the displacement belt in year y | Cambodia's official forest map (Option A) | Ministry of Environment, Cambodia, Conservation International
| (Direct method) Quantity of fuel type f consumed in year y | Collect all purchase records of fuel used for the project activities, and record type and amount of fuel and type of vehicle/equipment. | Provincial Department of Environment, Steung Treng Province, Conservation International
| Harvested annual dry matter yield for N-fixing crop T per unit area, introduced for implementation of the project activities in cropland type c in the project area and the activity area in year y | Select 10% of farmers who introduce N-fixing crops under the project, measure dry yield for N-fixing crop, and calculate average t d.m ha-1. Alternatively published average dry yield data for the N-fixing crop can be used. | Sansom Mlup Prey Cambodia (local NGO), Conservation International
| Total annual area harvested of N-fixing crop T, introduced for implementation of the project activities in cropland type c in the project area and the activity area in year y | Record area harvested N-fixing crop by interviewing farmers. Alternatively, a project activity plan for area of farmland where N-fixing crop is introduced can be also used. | Sansom Mlup Prey Cambodia (local NGO), target farmers, Conservation International
| Ratio of above-ground residues to harvested yield for N-fixing crop T | Calculate based on Table 11.2 of Ch. 11, Vol, 4 of 2006 IPCC Guidelines, published and/or measured yield data. | Conservation International
| Ratio of below-ground residues to harvested yield for N-fixing crop T | Calculate based on Table 11.2 of Ch. 11, Vol, 4 of 2006 IPCC Guidelines, published and/or measured yield data. | Conservation International
| N content of above-ground residues for N-fixing crop T | Table 11.2 of Ch. 11, Vol, 4 of 2006 IPCC Guidelines (Option A) | Conservation International
| N content of below-ground residues for N-fixing crop T | Table 11.2 of Ch. 11, Vol, 4 of 2006 IPCC Guidelines (Option A) | Conservation International
| Fraction of total area under N-fixing crop T that is renewed annually | Interview for local agriculture expert | Sansom Mlup Prey Cambodia (local NGO), Conservation International
Responsible personel and their roles
| Personnel | Role(s)
| Ministry of Environment, Cambodia | Responsible for generating Cambodia’s official forest map and providing the maps to Conservation International.
| Provincial Department of Environment, Steung Treng Province | Responsible for collecting purchase records of fuel used for the project activities.
| Landscape Manager, Conservation International Cambodia | Responsible for overall monitoring and monitoring report.
| Manager, Conservation International – Betty and Gordon Moore Center for Science | Responsible for applying the Cambodia’s official forest map to the project monitoring.
| Spatial Analysis Coordinator, Conservation International Cambodia | Support application of the Cambodia’s official forest map to the project monitoring
| Technical Director, Conservation International Japan | Responsible for calculating data
| Sansom Mlup Prey Cambodia (local NGO) | Responsible for collecting agricultural data
| Village Marketing Network Committees of Target farmers | Responsible for collecting some of agricultural data
2. Monitoring Procedures
| Description of data | Monitoring Procedure(s)
| Area converted from forest class i to non-forest in the project area in year y | Area of converted forest class to non-forest with error-adjusted area estimates applied as a factor. Calculated by extracting (histogram) of each forest class area from the Government official forest maps (or other approved data sources) at monitoring period start and monitoring period end. The area of forest conversion, from beginning to end of the monitoring period, to non-forest for each forest class is then adjusted based on accuracy as established using best practice methods and formulas as described in Olofsson et al. (2014).
| Area converted from forest class i to non-forest in the displacement belt in year y | Area of converted forest class to non-forest with error-adjusted area estimates applied as a factor. Calculated by extracting (histogram) of each forest class area from the Government official forest maps (or other approved data sources) at monitoring period start and monitoring period end. The area of forest conversion, from beginning to end of the monitoring period, to non-forest for each forest class is then adjusted based on accuracy as established using best practice methods and formulas as described in Olofsson et al. (2014).
| (Direct method) Quantity of fuel type f consumed in year y | Collect all purchase records of fuel used for the project activities, and record type and amount of fuel and type of vehicle/equipment.
| Harvested annual dry matter yield for N-fixing crop T per unit area, introduced for implementation of the project activities in cropland type c in the project area and the activity area in year y | Obtain the latest average dry yield data from FAO statistic.
| Total annual area harvested of N-fixing crop T, introduced for implementation of the project activities in cropland type c in the project area and the activity area in year y | Obtain data from the project management record for area of farmland where N-fixing crop is introduced.
| Ratio of above-ground residues to harvested yield for N-fixing crop T | Calculate based on Table 11.2 of Ch. 11, Vol, 4 of 2006 IPCC Guidelines and yield data from FAO statistics.
| Ratio of below-ground residues to harvested yield for N-fixing crop T | Calculate based on Table 11.2 of Ch. 11, Vol, 4 of 2006 IPCC Guidelines and yield data from FAO statistics.
| Fraction of total area under N-fixing crop T that is renewed annually | Interview of Sansom Mlup Prey Cambodia
3. Procedures for recording and archiving data
| Description of data | Procedures for recording and archiving
| Area converted from forest class i to non-forest in the project area in year y | Data will be stored in at least two computers.
| Area converted from forest class i to non-forest in the displacement belt in year y | Data will be stored in at least two computers.
| (Direct method) Quantity of fuel type f consumed in year y | All purchase records of fuel used for the project activities will be filed and stored in Conservation International Cambodia’s office. Digitized data will be stored in at least two computers.
| Harvested annual dry matter yield for N-fixing crop T per unit area, introduced for implementation of the project activities in cropland type c in the project area and the activity area in year y | Data will be stored in at least two computers.
| Total annual area harvested of N-fixing crop T, introduced for implementation of the project activities in cropland type c in the project area and the activity area in year y | Data will be stored in at least two computers.
| Ratio of above-ground residues to harvested yield for N-fixing crop T | Data will be stored in at least two computers.
| Ratio of below-ground residues to harvested yield for N-fixing crop T | Data will be stored in at least two computers.
| Fraction of total area under N-fixing crop T that is renewed annually | Data will be stored in at least two computers.
4. QA/QC procedures
| Description of data | QA/QC procedures
| Area converted from forest class i to non-forest in the project area in year y | The area of forest conversion, from beginning to end of the monitoring period, to non-forest for each forest class is adjusted based on accuracy as established using best practice methods and formulas as described in Olofsson et al. (2014).
| Area converted from forest class i to non-forest in the displacement belt in year y | The area of forest conversion, from beginning to end of the monitoring period, to non-forest for each forest class is adjusted based on accuracy as established using best practice methods and formulas as described in Olofsson et al. (2014).
| (Direct method) Quantity of fuel type f consumed in year y | Double check the data entry. No equipment is required for calibration
| Harvested annual dry matter yield for N-fixing crop T per unit area, introduced for implementation of the project activities in cropland type c in the project area and the activity area in year y | Double check the data entry. No equipment is required for calibration
| Total annual area harvested of N-fixing crop T, introduced for implementation of the project activities in cropland type c in the project area and the activity area in year y | Double check the data entry. No equipment is required for calibration
| Ratio of above-ground residues to harvested yield for N-fixing crop T | Double check the data entry. No equipment is required for calibration
| Ratio of below-ground residues to harvested yield for N-fixing crop T | Double check the data entry. No equipment is required for calibration
| Fraction of total area under N-fixing crop T that is renewed annually | Double check the data entry. No equipment is required for calibration
Annex

## MRS(input_Option1)
Monitoring Spreadsheet: JCM_KH_AM004_ver01.1
Reference Number: KH005
Monitoring Report Sheet (Input Sheet) [For Verification]
Table 1: Parameters monitored ex post
| (a) | (b) | (c) | (d) | (e) | (f) | (g) | (h) | (i) | (j) | (k)
| Monitoring period | Monitoring point No. | Parameters | Description of data | Monitored Values | Units | Monitoring option | Source of data | Measurement methods and procedures | Monitoring frequency | Other comments
|  | (1) | CApj i y | (Option 1) Area converted from forest class i to non-forest in the project area in year y | - | ha | Option A | Cambodia's official forest map | - | - | Input on "MRS(input_PJ_Opt1)" sheet
|  | (2) | CAd pj i y | (Option 1) Area converted from forest class i to non-forest in the displacement belt in year y | - | ha | Option A | Cambodia's official forest map | - | - | Input on "MRS(input_PJ_Opt1)" sheet
|  | (3) | FCf y | (Direct method) Quantity of fuel type f consumed in year y | - | kg | Option B/C | Invoices, project management record | Collect all purchase records of fuel used for the project activities, and record type and amount of fuel and type of vehicle/equipment. | Once every year | Input on "MRS(input_PJ_Opt1)" sheet
|  | (4) | NVEj f y | (Indirect method) Number of vehicle or equipment type j using fuel type f in year y | - | unit | Option C | Project management record | Record number of vehicle or equipment type j used for the project activities | Once every year | Input on "MRS(input_PJ_Opt1)" sheet
|  | (5) | TDUj f y | (Indirect method) Total travel distance for vehicle type j or use hours for equipment type j using fuel type f in year y | - | km or hour | Option C | Project management record (trip record etc) | Record total travel distance or total use hours at least 50% of all vehicles or equipment for each type of vehicle or equipment using GPS or watch, and calculate average total travel distance or total use hours. | Once every year | Input on "MRS(input_PJ_Opt1)" sheet
|  | (6) | SECj f | Average specific energy consumption of vehicle or equipment type j for fuel type f | - | kg km-1 or hour-1 | Option A/C | Manufacturer specifications or measurement | Reference figures such as manufacturer specifications can be used. If no data available, fuel consumption and distance are recorded before the initial verification. | Once before the initial verification | Input on "MRS(input_PJ_Opt1)" sheet
|  | (7) | MSN c y | Mass of synthetic fertilizer applied for implementation of the project activities in cropland type c in the project area and the activity area in year y | - | t | Option B/C | Invoices, project management record | Collect all purchase records of synthetic fertilizer used for the project activities, and record type and amount of fertilizer and cropland type where fertilizer is applied. | Once every year | Input on "MRS(input_PJ_Opt1)" sheet
|  | (8) | MON c y | Mass of organic fertilizer made from materials sourced from outside of the project area and the activity area and applied for implementation of the project activities in cropland type c in the project area and the activity area in year y | - | t | Option B/C | Invoices, project management record | Measure weight of organic fertilizer made from materials sourced from outside of the project area and the activity area, record the weight, fertilizer type and cropland type where fertilizer is applied. | Once every year | Input on "MRS(input_PJ_Opt1)" sheet
|  | (9) | NCSN c | Nitrogen content of synthetic fertilizer applied in cropland type c | - | tN (t fertilizer)-1 | Option A | Data from producers of synthetic fertilize | - | Once before the initial verification | Input on "MRS(input_PJ_Opt1)" sheet
|  | (10) | NCON c | Nitrogen content of organic fertilizer applied in cropland type c | - | tN (t fertilizer)-1 | Option A | Published data | - | Once before the initial verification | Input on "MRS(input_PJ_Opt1)" sheet
|  | (11) | Cropc T y | Harvested annual dry matter yield for N-fixing crop T per unit area, introduced for implementation of the project activities in cropland type c in the project area and the activity area in year y | - | t d.m. ha-1 | Option A/C | Published data or Project management record | Select 10% of farmers who introduce N-fixing crops under the project, measure dry yield for N-fixing crop, and calculate average t d.m ha-1. Alternatively published average dry yield data for the N-fixing crop can be used. | Once every year | Input on "MRS(input_PJ_Opt1)" sheet
|  | (12) | Areac T y | Total annual area harvested of N-fixing crop T, introduced for implementation of the project activities in cropland type c in the project area and the activity area in year y | - | ha | Option C | Project management record | Record area harvested N-fixing crop by interviewing farmers. Alternatively, a project activity plan for area of farmland where N-fixing crop is introduced can be also used. | Once every year | Input on "MRS(input_PJ_Opt1)" sheet
|  | (13) | RAG T | Ratio of above-ground residues to harvested yield for N-fixing crop T | - | t d.m. (t d.m.)-1 | Option A/C | Published data or calculation | Calculate based on Table 11.2 of Ch. 11, Vol, 4 of 2006 IPCC Guidelines, published and/or measured yield data. | Once before the initial verification | Input on "MRS(input_PJ_Opt1)" sheet
|  | (14) | RBG T | Ratio of below-ground residues to harvested yield for N-fixing crop T | - | t d.m. (t d.m.)-1 | Option A/C | Published data or calculation | Calculate based on Table 11.2 of Ch. 11, Vol, 4 of 2006 IPCC Guidelines, published and/or measured yield data. | Once before the initial verification | Input on "MRS(input_PJ_Opt1)" sheet
|  | (15) | NAG T | N content of above-ground residues for N-fixing crop T | - | t N (t d.m.)-1 | Option A | Published data | Table 11.2 of Ch. 11, Vol, 4 of 2006 IPCC Guidelines | Once before the initial verification | Input on "MRS(input_PJ_Opt1)" sheet
|  | (16) | NBG T | N content of below-ground residues for N-fixing crop T | - | t N (t d.m.)-1 | Option A | Published data | Table 11.2 of Ch. 11, Vol, 4 of 2006 IPCC Guidelines | Once before the initial verification | Input on "MRS(input_PJ_Opt1)" sheet
|  | (17) | FracRenew T | Fraction of total area under N-fixing crop T that is renewed annually | - | dimensionless | Option C | Interview | Interview for local agriculture expert | Once before the initial verification | Input on "MRS(input_PJ_Opt1)" sheet
|  | (18) | Mlimestone y | Mass of calcic limestone (CaCO3) applied for implementation of the project activities in the project area and the activity area in year y | - | t | Option B/C | Invoices, project management record | Collect all purchase records of calcic limestone used for the project activities, and record the amount. | Once every year | Input on "MRS(input_PJ_Opt1)" sheet
|  | (19) | Mdolomite y | Mass of dolomite (CaMg(CO3)2) applied for implementation of the project activities in the project area and the activity area in year y | - | t | Option B/C | Invoices, project management record | Collect all purchase records of dolomite used for the project activities, and record the amount. | Once every year | Input on "MRS(input_PJ_Opt1)" sheet
|  | (20) | Murea y | Mass of urea fertilizer applied for implementation of the project activities in the project area and the activity area in year y | - | t | Option B/C | Invoices, project management record | Collect all purchase records of urea fertilizer used for the project activities, and record the amount. | Once every year | Input on "MRS(input_PJ_Opt1)" sheet
Table 2: Project-specific parameters fixed ex ante
| (a) |  | (b) |  | (c) | (d) | (e) |  |  | (f)
| Parameters |  | Description of data |  | Estimated Values | Units | Source of data |  |  | Other comments
| Ai 0 |  | Area of forest class i in the project area at the inception of the project |  | - | ha | Cambodia's official forest map |  |  | Input on "MPS(input_RL_Opt1)" sheet
| Ad i 0 |  | Area of forest class i in the displacement belt at the inception of the project |  | - | ha | Cambodia's official forest map |  |  | Input on "MPS(input_RL_Opt1)" sheet
| dy |  | Number of operating days in year y |  | - | days | Decided based on starting date of project operation and expected operational lifetime of project |  |  | Input on "MPS(input_RL_Opt1)" sheet
| d0 y |  | Number of days in year y |  | - | days | Automatically decided by number of year y |  |  | Input on "MPS(input_RL_Opt1)" sheet
| PE |  | Annual transition probability from Evergreen forest (E) to non-forest within the reference area |  | 0.0249 | dimensionless | Automatically decided by number of year y |  |  | Input on "MPS(input_RL_Opt1)" sheet
| PSE |  | Annual transition probability from Semi-evergreen forest (SE) to non-forest within the reference area |  | 0.0309 | dimensionless | Cambodia’s official forest reference level (FRL) |  |  | 0
| PP |  | Annual transition probability from Pine forest (P) to non-forest within the reference area |  | 0 | dimensionless | Cambodia’s official forest reference level (FRL) |  |  | 0
| PD |  | Annual transition probability from Deciduous forest (D) to non-forest within the reference area |  | 0.0345 | dimensionless | Cambodia’s official forest reference level (FRL) |  |  | 0
| PB |  | Annual transition probability from Bamboo (B) to non-forest within the reference area |  | 0.0141 | dimensionless | Cambodia’s official forest reference level (FRL) |  |  | 0
| PM |  | Annual transition probability from Mangrove (M) to non-forest within the reference area |  | 0.01 | dimensionless | Cambodia’s official forest reference level (FRL) |  |  | 0
| PMR |  | Annual transition probability from Rear Mangrove (MR) to non-forest within the reference area |  | 0.0417 | dimensionless | Cambodia’s official forest reference level (FRL) |  |  | 0
| PFF |  | Annual transition probability from Flooded forest (FF) to non-forest within the reference area |  | 0.0506 | dimensionless | Cambodia’s official forest reference level (FRL) |  |  | 0
| PFR |  | Annual transition probability from Forest regrowth (FR) to non-forest within the reference area |  | 0.0972 | dimensionless | Cambodia’s official forest reference level (FRL) |  |  | 0
| PTP |  | Annual transition probability from Tree plantation (TP) to non-forest within the reference area |  | 0.1169 | dimensionless | Cambodia’s official forest reference level (FRL) |  |  | 0
| PPP |  | Annual transition probability from Pine plantation (PP) to non-forest within the reference area |  | 0 | dimensionless | Cambodia’s official forest reference level (FRL) |  |  | 0
| Pd E |  | Annual transition probability from Evergreen forest (E) to non-forest within the displacement belt |  | 0.0249 | dimensionless | Cambodia's official forest maps |  |  | 0
| Pd SE |  | Annual transition probability from Semi-evergreen forest (SE) to non-forest within the displacement belt |  | 0.0309 | dimensionless | Cambodia's official forest maps |  |  | 0
| Pd P |  | Annual transition probability from Pine forest (P) to non-forest within the displacement belt |  | 0 | dimensionless | Cambodia's official forest maps |  |  | 0
| Pd D |  | Annual transition probability from Deciduous forest (D) to non-forest within the displacement belt |  | 0.0345 | dimensionless | Cambodia's official forest maps |  |  | 0
| Pd B |  | Annual transition probability from Bamboo (B) to non-forest within the displacement belt |  | 0.0141 | dimensionless | Cambodia's official forest maps |  |  | 0
| Pd M |  | Annual transition probability from Mangrove (M) to non-forest within the displacement belt |  | 0.01 | dimensionless | Cambodia's official forest maps |  |  | 0
| Pd MR |  | Annual transition probability from Rear Mangrove (MR) to non-forest within the displacement belt |  | 0.0417 | dimensionless | Cambodia's official forest maps |  |  | 0
| Pd FF |  | Annual transition probability from Flooded forest (FF) to non-forest within the displacement belt |  | 0.0506 | dimensionless | Cambodia's official forest maps |  |  | 0
| Pd FR |  | Annual transition probability from Forest regrowth (FR) to non-forest within the displacement belt |  | 0.0972 | dimensionless | Cambodia's official forest maps |  |  | 0
| Pd TP |  | Annual transition probability from Tree plantation (TP) to non-forest within the displacement belt |  | 0.1169 | dimensionless | Cambodia's official forest maps |  |  | 0
| Pd PP |  | Annual transition probability from Pine plantation (PP) to non-forest within the displacement belt |  | 0 | dimensionless | Cambodia's official forest maps |  |  | 0
| EFE |  | Emission factor applicable for Evergreen forest (E) |  | 91.3 | tC ha-1 | Cambodia’s official forest reference level (FRL) |  |  | 0
| EFSE |  | Emission factor applicable for Semi-evergreen forest (SE) |  | 135.11 | tC ha-1 | Cambodia’s official forest reference level (FRL) |  |  | 0
| EFP |  | Emission factor applicable for Pine forest (P) |  | 56.54 | tC ha-1 | Cambodia’s official forest reference level (FRL) |  |  | 0
| EFD |  | Emission factor applicable for Deciduous forest (D) |  | 48.21 | tC ha-1 | Cambodia’s official forest reference level (FRL) |  |  | 0
| EFB |  | Emission factor applicable for Bamboo (B) |  | 0 | tC ha-1 | Cambodia’s official forest reference level (FRL) |  |  | 0
| EFM |  | Emission factor applicable for Mangrove (M) |  | 84.15 | tC ha-1 | Cambodia’s official forest reference level (FRL) |  |  | 0
| EFMR |  | Emission factor applicable for Rear Mangrove (MR) |  | 92.4 | tC ha-1 | Cambodia’s official forest reference level (FRL) |  |  | 0
| EFFF |  | Emission factor applicable for Flooded forest (FF) |  | 39.86 | tC ha-1 | Cambodia’s official forest reference level (FRL) |  |  | 0
| EFFR |  | Emission factor applicable for Forest regrowth (FR) |  | 42.65 | tC ha-1 | Cambodia’s official forest reference level (FRL) |  |  | 0
| EFTP |  | Emission factor applicable for Tree plantation (TP) |  | 56.54 | tC ha-1 | Cambodia’s official forest reference level (FRL) |  |  | 0
| EFPP |  | Emission factor applicable for Pine plantation (PP) |  | 56.54 | tC ha-1 | Cambodia’s official forest reference level (FRL) |  |  | 0
| NCVf |  | Net calorific value of fuel f |  | - | GJ kg-1 | 2006 IPCC Guidelines Tables 1.2 |  |  | Input on "MPS(input_PJ_Opt1)" sheet
| EFfuel f |  | CO2 emission factor of the fuel type f combusted |  | - | tCO2 GJ-1 | 2006 IPCC Guidelines Tables 2.5 and 3.2.1 |  |  | Input on "MPS(input_PJ_Opt1)" sheet
Table3: Ex-post calculation of CO2 emission reductions to be credited
| Monitoring period | CO2 emission reductions |  |  | Units
|  | during period p |  | 0 | tCO2/p
|  | Year | 2018 | 0 | tCO2/y
|  |  | 2019 | 0 | tCO2/y
|  |  | 2020 | 0 | tCO2/y
|  |  | 2021 | 0 | tCO2/y
|  |  | 2022 | 0 | tCO2/y
|  |  | 2023 | 0 | tCO2/y
|  |  | 2024 | 0 | tCO2/y
|  |  | 2025 | 0 | tCO2/y
|  |  | 2026 | 0 | tCO2/y
|  |  | 2027 | 0 | tCO2/y
|  |  | 2028 | 0 | tCO2/y
|  |  | 2029 | 0 | tCO2/y
[Monitoring option]
| Option A |  | Based on public data which is measured by entities other than the project participants (Data used: publicly recognized data such as statistical data and specifications)
| Option B |  | Based on the amount of transaction which is measured directly using measuring equipments (Data used: commercial evidence such as invoices)
| Option C |  | Based on the actual measurement using measuring equipments (Data used: measured values)

## MRS(input_RL_Opt1)
Monitoring Spreadsheet: JCM_KH_AM004_ver01.1
Reference Number: KH005
Parameters |  | Ai,y | [11 empty] | ΔCSref y | [11 empty] | RLｙ | dy | d0y
Description of data |  | Area of forest class i in the project area in year y | [11 empty] | Projected carbon stock change in the project area in year y | [11 empty] | Project reference level in year y | number of operating days in year y | number of days in year y
Units |  | ha | [11 empty] | tC | [11 empty] | tCO2 y-1 | days | days
Forest class i |  | Evergreen forest | Semi-evergreen forest | Pine forest | Deciduous forest | Bamboo | Mangrove | Rear Mangrove | Flooded forest | Forest regrowth | Tree plantation | Pine plantation | non forest | Evergreen forest | Semi-evergreen forest | Pine forest | Deciduous forest | Bamboo | Mangrove | Rear Mangrove | Flooded forest | Forest regrowth | Tree plantation | Pine plantation | non forest | - | - | -
Inception of the project | 2018 | 57850.2228 | 16818.7403 | 0 | 8637.5787 | 1013.7028 | 0 | 0 | 0 | 2417.6642 | 0 | 0 | 0 | - | - | - | - | - | - | - | - | - | - | - | - | - | - | -
Year | 2018 | 0 | 0 | 0 | 0 | 0 | 0 | 0 | 0 | 0 | 0 | 0 | 86737.9088 | 0 | 0 | 0 | 0 | 0 | 0 | 0 | 0 | 0 | 0 | 0 | 0 | 0
| 2019 | 0 | 0 | 0 | 0 | 0 | 0 | 0 | 0 | 0 | 0 | 0 | 86737.9088 | 0 | 0 | 0 | 0 | 0 | 0 | 0 | 0 | 0 | 0 | 0 | 0 | 0
| 2020 | 0 | 0 | 0 | 0 | 0 | 0 | 0 | 0 | 0 | 0 | 0 | 86737.9088 | 0 | 0 | 0 | 0 | 0 | 0 | 0 | 0 | 0 | 0 | 0 | 0 | 0
| 2021 | 0 | 0 | 0 | 0 | 0 | 0 | 0 | 0 | 0 | 0 | 0 | 86737.9088 | 0 | 0 | 0 | 0 | 0 | 0 | 0 | 0 | 0 | 0 | 0 | 0 | 0
| 2022 | 0 | 0 | 0 | 0 | 0 | 0 | 0 | 0 | 0 | 0 | 0 | 86737.9088 | 0 | 0 | 0 | 0 | 0 | 0 | 0 | 0 | 0 | 0 | 0 | 0 | 0
| 2023 | 0 | 0 | 0 | 0 | 0 | 0 | 0 | 0 | 0 | 0 | 0 | 86737.9088 | 0 | 0 | 0 | 0 | 0 | 0 | 0 | 0 | 0 | 0 | 0 | 0 | 0
| 2024 | 0 | 0 | 0 | 0 | 0 | 0 | 0 | 0 | 0 | 0 | 0 | 86737.9088 | 0 | 0 | 0 | 0 | 0 | 0 | 0 | 0 | 0 | 0 | 0 | 0 | 0
| 2025 | 0 | 0 | 0 | 0 | 0 | 0 | 0 | 0 | 0 | 0 | 0 | 86737.9088 | 0 | 0 | 0 | 0 | 0 | 0 | 0 | 0 | 0 | 0 | 0 | 0 | 0
| 2026 | 0 | 0 | 0 | 0 | 0 | 0 | 0 | 0 | 0 | 0 | 0 | 86737.9088 | 0 | 0 | 0 | 0 | 0 | 0 | 0 | 0 | 0 | 0 | 0 | 0 | 0
| 2027 | 0 | 0 | 0 | 0 | 0 | 0 | 0 | 0 | 0 | 0 | 0 | 86737.9088 | 0 | 0 | 0 | 0 | 0 | 0 | 0 | 0 | 0 | 0 | 0 | 0 | 0
| 2028 | 0 | 0 | 0 | 0 | 0 | 0 | 0 | 0 | 0 | 0 | 0 | 86737.9088 | 0 | 0 | 0 | 0 | 0 | 0 | 0 | 0 | 0 | 0 | 0 | 0 | 0
| 2029 | 0 | 0 | 0 | 0 | 0 | 0 | 0 | 0 | 0 | 0 | 0 | 86737.9088 | 0 | 0 | 0 | 0 | 0 | 0 | 0 | 0 | 0 | 0 | 0 | 0 | 0
| Total | - | - | - | - | - | - | - | - | - | - | - | - | - | - | - | - | - | - | - | - | - | - | - | - | 0 | - | -

## MRS(input_PJ_Opt1)
Monitoring Spreadsheet: JCM_KH_AM004_ver01.1
Reference Number: KH005
Emission from carbon stock change in the project area
Parameters |  | CApj i y | [11 empty] | ΔCSpj,i,y | [11 empty] | ΔCSpj y
Description of data |  | Area converted from forest class i to non-forest in the project area in year y | [11 empty] | Carbon stock change in area converted from forest class i to non-forest in the project area in year y | [11 empty] | Carbon stock change in the project area in year y
Units |  | ha | [11 empty] | tC | [11 empty] | tC
Forest class i |  | Evergreen forest | Semi-evergreen forest | Pine forest | Deciduous forest | Bamboo | Mangrove | Rear Mangrove | Flooded forest | Forest regrowth | Tree plantation | Pine plantation | non forest | Evergreen forest | Semi-evergreen forest | Pine forest | Deciduous forest | Bamboo | Mangrove | Rear Mangrove | Flooded forest | Forest regrowth | Tree plantation | Pine plantation | non forest | total
Year | 2018 | [12 empty] | 0 | 0 | 0 | 0 | 0 | 0 | 0 | 0 | 0 | 0 | 0 | 0 | 0
| 2019 | [12 empty] | 0 | 0 | 0 | 0 | 0 | 0 | 0 | 0 | 0 | 0 | 0 | 0 | 0
| 2020 | [12 empty] | 0 | 0 | 0 | 0 | 0 | 0 | 0 | 0 | 0 | 0 | 0 | 0 | 0
| 2021 | [12 empty] | 0 | 0 | 0 | 0 | 0 | 0 | 0 | 0 | 0 | 0 | 0 | 0 | 0
| 2022 | [12 empty] | 0 | 0 | 0 | 0 | 0 | 0 | 0 | 0 | 0 | 0 | 0 | 0 | 0
| 2023 | [12 empty] | 0 | 0 | 0 | 0 | 0 | 0 | 0 | 0 | 0 | 0 | 0 | 0 | 0
| 2024 | [12 empty] | 0 | 0 | 0 | 0 | 0 | 0 | 0 | 0 | 0 | 0 | 0 | 0 | 0
| 2025 | [12 empty] | 0 | 0 | 0 | 0 | 0 | 0 | 0 | 0 | 0 | 0 | 0 | 0 | 0
| 2026 | [12 empty] | 0 | 0 | 0 | 0 | 0 | 0 | 0 | 0 | 0 | 0 | 0 | 0 | 0
| 2027 | [12 empty] | 0 | 0 | 0 | 0 | 0 | 0 | 0 | 0 | 0 | 0 | 0 | 0 | 0
| 2028 | [12 empty] | 0 | 0 | 0 | 0 | 0 | 0 | 0 | 0 | 0 | 0 | 0 | 0 | 0
| 2029 | [12 empty] | 0 | 0 | 0 | 0 | 0 | 0 | 0 | 0 | 0 | 0 | 0 | 0 | 0
| Total | - | - | - | - | - | - | - | - | - | - | - | - | - | - | - | - | - | - | - | - | - | - | - | - | 0
Emissions from fossil fuel combustion (Direct and Indirect methods)
Parameters |  | NCVf |  |  |  |  | EFfuel f
Description of data |  | Net calorific value of fuel f |  |  |  |  | CO2 emission factor of the fuel type f combusted
Units |  | GJ kg-1 |  |  |  |  | tCO2 GJ-1
Fuel type f |  | Gas/diesel oil | Motor gasoline | Crude oil | 0 | 0 | Gas/diesel oil | Motor gasoline | Crude oil | 0 | 0
Value |  | 0.043 | 0.0443 | 0.0423 | 0 | 0 | 0.0741 | 0.0693 | 0.0733 | 0 | 0
Emissions from fossil fuel combustion (Direct method)
Parameters |  | FCf y |  |  |  |  | Efuel f y |  |  |  |  | Efuel y (direct)
Description of data |  | Quantity of fuel type f consumed in year y |  |  |  |  | CO2 emissions from combustion of fossil fuel type f in year y |  |  |  |  | CO2 emissions from fossil fuel combustion in year y due to the project activities (direct method)
Units |  | kg |  |  |  |  | tCO2 |  |  |  |  | tCO2
Fuel type f |  | Gas/diesel oil | Motor gasoline | Crude oil | 0 | 0 | Gas/diesel oil | Motor gasoline | Crude oil | 0 | 0 | -
Year | 2018 | [5 empty] | 0 | 0 | 0 | 0 | 0 | 0
| 2019 | [5 empty] | 0 | 0 | 0 | 0 | 0 | 0
| 2020 | [5 empty] | 0 | 0 | 0 | 0 | 0 | 0
| 2021 | [5 empty] | 0 | 0 | 0 | 0 | 0 | 0
| 2022 | [5 empty] | 0 | 0 | 0 | 0 | 0 | 0
| 2023 | [5 empty] | 0 | 0 | 0 | 0 | 0 | 0
| 2024 | [5 empty] | 0 | 0 | 0 | 0 | 0 | 0
| 2025 | [5 empty] | 0 | 0 | 0 | 0 | 0 | 0
| 2026 | [5 empty] | 0 | 0 | 0 | 0 | 0 | 0
| 2027 | [5 empty] | 0 | 0 | 0 | 0 | 0 | 0
| 2028 | [5 empty] | 0 | 0 | 0 | 0 | 0 | 0
| 2029 | [5 empty] | 0 | 0 | 0 | 0 | 0 | 0
| Total | - | - | - | - | - | - | - | - | - | - | 0
Emissions from fossil fuel combustion (Indirect method)
Vehicle type | [6 empty] | 0 | 0 | 0 | 0 | 0 | 0 | 0 | 0 | 0 | 0 | -
Fuel type f | [6 empty] | 0 | 0 | 0 | 0 | 0 | 0 | 0 | 0 | 0 | 0 | -
Value |  | SECj f |  |  |  |  | NCVf |  |  |  |  | NA | NA | NA | NA | NA | NA
|  | Average specific energy consumption of vehicle or equipment type j for fuel type j |  |  |  |  | 0 | 0 | 0 | 0 | 0
|  | kg km-1 or hour-1 |  |  |  |  | EFfuel f
[7 empty] | 0 | 0 | 0 | 0 | 0
Parameters |  | NVEj f y |  |  |  |  | TDUj f y |  |  |  |  | Efuel j f y |  |  |  |  | Efuel y (indirect)
Description of data |  | Number of vehicle or equipment type j using fuel type f in year y |  |  |  |  | Total travel distance for vehicle type j or use hours for equipment type j using fuel type f in year y |  |  |  |  | CO2 emissions from fossil fuel combustion in vehicle /or equipment type j using fuel type f in year y |  |  |  |  | CO2 emissions from fossil fuel combustion in year y due to the project activities (indirect method)
Units |  | unit |  |  |  |  | km or hour unit-1 |  |  |  |  | tCO2 |  |  |  |  | tCO2
Year | 2018 | [10 empty] | 0 | 0 | 0 | 0 | 0 | 0
| 2019 | [10 empty] | 0 | 0 | 0 | 0 | 0 | 0
| 2020 | [10 empty] | 0 | 0 | 0 | 0 | 0 | 0
| 2021 | [10 empty] | 0 | 0 | 0 | 0 | 0 | 0
| 2022 | [10 empty] | 0 | 0 | 0 | 0 | 0 | 0
| 2023 | [10 empty] | 0 | 0 | 0 | 0 | 0 | 0
| 2024 | [10 empty] | 0 | 0 | 0 | 0 | 0 | 0
| 2025 | [10 empty] | 0 | 0 | 0 | 0 | 0 | 0
| 2026 | [10 empty] | 0 | 0 | 0 | 0 | 0 | 0
| 2027 | [10 empty] | 0 | 0 | 0 | 0 | 0 | 0
| 2028 | [10 empty] | 0 | 0 | 0 | 0 | 0 | 0
| 2029 | [10 empty] | 0 | 0 | 0 | 0 | 0 | 0
| Total | - | - | - | - | - | - | - | - | - | - | - | - | - | - | - | 0
Emission from fertilizer application
Parameters |  | NCSN c |  | NCON c |  | FracRenew T |  |  | RAG T |  |  | RBG T |  |  | NAG T |  |  | NBG T
Description of data |  | Nitrogen content of synthetic fertilizer applied in cropland type c |  | Nitrogen content of organic fertilizer applied in cropland type c |  | Fraction of total area under N-fixing crop T that is renewed annually |  |  | Ratio of above-ground residues to harvested yield for N-fixing crop T |  |  | Ratio of below-ground residues to harvested yield for N-fixing crop T |  |  | N content of above-ground residues for N-fixing crop T |  |  | N content of below-ground residues for N-fixing crop T
Units |  | tN (t fertilizer)-1 |  | tN (t fertilizer)-1 |  | dimensionless |  |  | t d.m. (t d.m.)-1 |  |  | t d.m. (t d.m.)-1 |  |  | t N (t d.m.)-1 |  |  | t N (t d.m.)-1
Cropland type c / N-fixing crop T |  | General (non-paddy) | Rice paddy | General (non-paddy) | Rice paddy |  |  |  | 0 | 0 | 0 | 0 | 0 | 0 | 0 | 0 | 0 | 0 | 0 | 0
Value
Parameters |  | MSN c y |  | MON c y |  | Cropc T y | [5 empty] | Areac T y | [5 empty] | FSN c y |  | FON c y |  | FCR c y |  | Mlimestone y | Mdolomite y | Murea y | Edirect-N y | Eindirect-N y | Eliming y | Eurea y | Efertilizer y
Description of data |  | Mass of synthetic fertilizer applied for implementation of the project activities in cropland type c in the project area and the activity area in year y |  | Mass of organic fertilizer made from materials sourced from outside of the project area and the activity area and applied for implementation of the project activities in cropland type c in the project area and the activity area in year y |  | Harvested annual dry matter yield for N-fixing crop T per unit area, introduced for implementation of the project activities in cropland type c in the project area and the activity area in year y | [5 empty] | Total annual area harvested of N-fixing crop T, introduced for implementation of the project activities in cropland type c in the project area and the activity area in year y | [5 empty] | Mass of nitrogen in synthetic fertilizer applied for implementation of the project activities in cropland type c in the project area and the activity area in year y |  | Mass of nitrogen in organic fertilizer made from materials sourced from outside the project area and the activity area and applied for implementation of the project activities in cropland type c in the project area and the activity area in year y |  | Mass of nitrogen in crop residues (above-ground and below-ground) in N-fixing crops, introduced for implementation of the project activities in cropland type c in the project area and the activity area and returned to soils, in year y |  | Mass of calcic limestone (CaCO3) applied for implementation of the project activities in the project area and the activity area in year y | Mass of dolomite (CaMg(CO3)2) applied for implementation of the project activities in the project area and the activity area in year y | Mass of urea fertilizer applied for implementation of the project activities in the project area and the activity area in year y | Direct N2O emissions as a result of nitrogen application within the project area and the activity area for implementation of the project activities in year y | Indirect N2O emissions as a result of nitrogen application within the project area and the activity area for implementation of the project activities in year y | CO2 emissions as a result of adding liming materials within the project area and the activity area for implementation of the project activities in year y | CO2 emissions as a result of urea fertilization application within the project area and the activity area for implementation of the project activities in year y | GHG emissions from fertilizer application within the project area and the activity area for implementation of the project activities in year y
Units |  | t |  | t |  | t d.m. ha-1 | [5 empty] | ha | [5 empty] | tN |  | tN |  | tN |  | t | t | t | tCO2-eq | tCO2-eq | tCO2 | tCO2 | tCO2-eq
Cropland type c |  | General (non-paddy) | Rice paddy | General (non-paddy) | Rice paddy | General (non-paddy) |  |  | Rice paddy |  |  | General (non-paddy) |  |  | Rice paddy |  |  | General (non-paddy) | Rice paddy | General (non-paddy) | Rice paddy | General (non-paddy) | Rice paddy | NA | NA | NA | NA | NA | NA | NA | NA
N-fixing crop T |  | NA | NA | NA | NA | 0 | 0 | 0 | 0 | 0 | 0 | 0 | 0 | 0 | 0 | 0 | 0 | NA | NA | NA | NA | NA | NA | NA | NA | NA | NA | NA | NA | NA | NA
Year | 2018 | [16 empty] | 0 | 0 | 0 | 0 | 0 | 0 |  |  |  | 0 | 0 | 0 | 0 | 0
| 2019 | [16 empty] | 0 | 0 | 0 | 0 | 0 | 0 |  |  |  | 0 | 0 | 0 | 0 | 0
| 2020 | [16 empty] | 0 | 0 | 0 | 0 | 0 | 0 |  |  |  | 0 | 0 | 0 | 0 | 0
| 2021 | [16 empty] | 0 | 0 | 0 | 0 | 0 | 0 |  |  |  | 0 | 0 | 0 | 0 | 0
| 2022 | [16 empty] | 0 | 0 | 0 | 0 | 0 | 0 |  |  |  | 0 | 0 | 0 | 0 | 0
| 2023 | [16 empty] | 0 | 0 | 0 | 0 | 0 | 0 |  |  |  | 0 | 0 | 0 | 0 | 0
| 2024 | [16 empty] | 0 | 0 | 0 | 0 | 0 | 0 |  |  |  | 0 | 0 | 0 | 0 | 0
| 2025 | [16 empty] | 0 | 0 | 0 | 0 | 0 | 0 |  |  |  | 0 | 0 | 0 | 0 | 0
| 2026 | [16 empty] | 0 | 0 | 0 | 0 | 0 | 0 |  |  |  | 0 | 0 | 0 | 0 | 0
| 2027 | [16 empty] | 0 | 0 | 0 | 0 | 0 | 0 |  |  |  | 0 | 0 | 0 | 0 | 0
| 2028 | [16 empty] | 0 | 0 | 0 | 0 | 0 | 0 |  |  |  | 0 | 0 | 0 | 0 | 0
| 2029 | [16 empty] | 0 | 0 | 0 | 0 | 0 | 0 |  |  |  | 0 | 0 | 0 | 0 | 0
| Total | - | - | - | - | - | - | - | - | - | - | - | - | - | - | - | - | - | - | - | - | - | - | - | - | - | 0 | 0 | 0 | 0 | 0
Displaced emission
Parameters |  | Ad i y | [11 empty] | ΔCSd y | [10 empty] | CAd pj i y | [11 empty] | ΔCSd pj y | [11 empty] | DRy | DPy | DEy | dy | d0y
Description of data |  | Area of forest class i in the displacement belt in year y | [11 empty] | Projected carbon stock change in the displacement belt in year y | [10 empty] | Area converted from forest class i to non-forest in the displacement belt in year y | [11 empty] | Actual carbon stock change in the displacement belt in year y | [11 empty] | Reference emissions from the displacement belt in year y | Project emissions from the displacement belt in year y | Displaced emissions to the displacement belt in year y | number of operating days in year y | number of days in year y
Units |  | ha | [11 empty] | tC | [10 empty] | ha | [11 empty] | tC | [11 empty] | tCO2 | tCO2 | tCO2 | days | days
Forest class i |  | Evergreen forest | Semi-evergreen forest | Pine forest | Deciduous forest | Bamboo | Mangrove | Rear Mangrove | Flooded forest | Forest regrowth | Tree plantation | Pine plantation | non forest | Evergreen forest | Semi-evergreen forest | Pine forest | Deciduous forest | Bamboo | Mangrove | Rear Mangrove | Flooded forest | Forest regrowth | Tree plantation | Pine plantation | Evergreen forest | Semi-evergreen forest | Pine forest | Deciduous forest | Bamboo | Mangrove | Rear Mangrove | Flooded forest | Forest regrowth | Tree plantation | Pine plantation | non forest | Evergreen forest | Semi-evergreen forest | Pine forest | Deciduous forest | Bamboo | Mangrove | Rear Mangrove | Flooded forest | Forest regrowth | Tree plantation | Pine plantation | non forest | - | - | - | - | -
Inception of the project | 2018 | 6240.5088 | 5160.9857 | 0 | 4396.1242 | 184.1653 | 0 | 0 | 0 | 620.9055 | 0 | 0 | 0 | - | - | - | - | - | - | - | - | - | - | - | - | - | - | - | - | - | - | - | - | - | - | - | - | - | - | - | - | - | - | - | - | - | - | - | - | - | - | - | -
Year | 2018 | 0 | 0 | 0 | 0 | 0 | 0 | 0 | 0 | 0 | 0 | 0 | 16602.6895 | 0 | 0 | 0 | 0 | 0 | 0 | 0 | 0 | 0 | 0 | 0 | [12 empty] | 0 | 0 | 0 | 0 | 0 | 0 | 0 | 0 | 0 | 0 | 0 | 0 | 0 | 0 | 0 | 0 | 0
| 2019 | 0 | 0 | 0 | 0 | 0 | 0 | 0 | 0 | 0 | 0 | 0 | 16602.6895 | 0 | 0 | 0 | 0 | 0 | 0 | 0 | 0 | 0 | 0 | 0 | [12 empty] | 0 | 0 | 0 | 0 | 0 | 0 | 0 | 0 | 0 | 0 | 0 | 0 | 0 | 0 | 0 | 0 | 0
| 2020 | 0 | 0 | 0 | 0 | 0 | 0 | 0 | 0 | 0 | 0 | 0 | 16602.6895 | 0 | 0 | 0 | 0 | 0 | 0 | 0 | 0 | 0 | 0 | 0 | [12 empty] | 0 | 0 | 0 | 0 | 0 | 0 | 0 | 0 | 0 | 0 | 0 | 0 | 0 | 0 | 0 | 0 | 0
| 2021 | 0 | 0 | 0 | 0 | 0 | 0 | 0 | 0 | 0 | 0 | 0 | 16602.6895 | 0 | 0 | 0 | 0 | 0 | 0 | 0 | 0 | 0 | 0 | 0 | [12 empty] | 0 | 0 | 0 | 0 | 0 | 0 | 0 | 0 | 0 | 0 | 0 | 0 | 0 | 0 | 0 | 0 | 0
| 2022 | 0 | 0 | 0 | 0 | 0 | 0 | 0 | 0 | 0 | 0 | 0 | 16602.6895 | 0 | 0 | 0 | 0 | 0 | 0 | 0 | 0 | 0 | 0 | 0 | [12 empty] | 0 | 0 | 0 | 0 | 0 | 0 | 0 | 0 | 0 | 0 | 0 | 0 | 0 | 0 | 0 | 0 | 0
| 2023 | 0 | 0 | 0 | 0 | 0 | 0 | 0 | 0 | 0 | 0 | 0 | 16602.6895 | 0 | 0 | 0 | 0 | 0 | 0 | 0 | 0 | 0 | 0 | 0 | [12 empty] | 0 | 0 | 0 | 0 | 0 | 0 | 0 | 0 | 0 | 0 | 0 | 0 | 0 | 0 | 0 | 0 | 0
| 2024 | 0 | 0 | 0 | 0 | 0 | 0 | 0 | 0 | 0 | 0 | 0 | 16602.6895 | 0 | 0 | 0 | 0 | 0 | 0 | 0 | 0 | 0 | 0 | 0 | [12 empty] | 0 | 0 | 0 | 0 | 0 | 0 | 0 | 0 | 0 | 0 | 0 | 0 | 0 | 0 | 0 | 0 | 0
| 2025 | 0 | 0 | 0 | 0 | 0 | 0 | 0 | 0 | 0 | 0 | 0 | 16602.6895 | 0 | 0 | 0 | 0 | 0 | 0 | 0 | 0 | 0 | 0 | 0 | [12 empty] | 0 | 0 | 0 | 0 | 0 | 0 | 0 | 0 | 0 | 0 | 0 | 0 | 0 | 0 | 0 | 0 | 0
| 2026 | 0 | 0 | 0 | 0 | 0 | 0 | 0 | 0 | 0 | 0 | 0 | 16602.6895 | 0 | 0 | 0 | 0 | 0 | 0 | 0 | 0 | 0 | 0 | 0 | [12 empty] | 0 | 0 | 0 | 0 | 0 | 0 | 0 | 0 | 0 | 0 | 0 | 0 | 0 | 0 | 0 | 0 | 0
| 2027 | 0 | 0 | 0 | 0 | 0 | 0 | 0 | 0 | 0 | 0 | 0 | 16602.6895 | 0 | 0 | 0 | 0 | 0 | 0 | 0 | 0 | 0 | 0 | 0 | [12 empty] | 0 | 0 | 0 | 0 | 0 | 0 | 0 | 0 | 0 | 0 | 0 | 0 | 0 | 0 | 0 | 0 | 0
| 2028 | 0 | 0 | 0 | 0 | 0 | 0 | 0 | 0 | 0 | 0 | 0 | 16602.6895 | 0 | 0 | 0 | 0 | 0 | 0 | 0 | 0 | 0 | 0 | 0 | [12 empty] | 0 | 0 | 0 | 0 | 0 | 0 | 0 | 0 | 0 | 0 | 0 | 0 | 0 | 0 | 0 | 0 | 0
| 2029 | 0 | 0 | 0 | 0 | 0 | 0 | 0 | 0 | 0 | 0 | 0 | 16602.6895 | 0 | 0 | 0 | 0 | 0 | 0 | 0 | 0 | 0 | 0 | 0 | [12 empty] | 0 | 0 | 0 | 0 | 0 | 0 | 0 | 0 | 0 | 0 | 0 | 0 | 0 | 0 | 0 | 0 | 0
| Total | - | - | - | - | - | - | - | - | - | - | - | - | - | - | - | - | - | - | - | - | - | - | - | - | - | - | - | - | - | - | - | - | - | - | - | - | - | - | - | - | - | - | - | - | - | - | - | 0 | 0 | 0 | - | -
Total of Project net emissions
Parameters |  | PEy
Description of data |  | Project net emission in year y
Units |  | tCO2
Year | 2018 | 0
| 2019 | 0
| 2020 | 0
| 2021 | 0
| 2022 | 0
| 2023 | 0
| 2024 | 0
| 2025 | 0
| 2026 | 0
| 2027 | 0
| 2028 | 0
| 2029 | 0
| Total | 0

## MRS(calc_process_Option1)
Monitoring Spreadsheet: JCM_KH_AM004_ver01.1
Reference Number: KH005
Monitoring Report Sheet (Calculation Process Sheet) [For Verification]
1. Calculations for emission reductions to be credited |  |  |  | Pool / Sources | Value | Units | Parameter
| Project emission reductions to be credited during the period p |  |  |  | 0 | tCO2e | ERp
Project emission reductions to be credited in year y
|  |  | 2018 |  | 0 | tCO2e | ERy
|  |  | 2019 |  | 0 | tCO2e | ERy
|  |  | 2020 |  | 0 | tCO2e | ERy
|  |  | 2021 |  | 0 | tCO2e | ERy
|  |  | 2022 |  | 0 | tCO2e | ERy
|  |  | 2023 |  | 0 | tCO2e | ERy
|  |  | 2024 |  | 0 | tCO2e | ERy
|  |  | 2025 |  | 0 | tCO2e | ERy
|  |  | 2026 |  | 0 | tCO2e | ERy
|  |  | 2027 |  | 0 | tCO2e | ERy
|  |  | 2028 |  | 0 | tCO2e | ERy
|  |  | 2029 |  | 0 | tCO2e | ERy
2. Calculations for project reference level
| Project reference level during period p |  |  |  | 0 | tCO2e | RLp
Project reference level in year y
|  |  | 2018 | Carbon stock | 0 | tCO2e | RLy
|  |  | 2019 | Carbon stock | 0 | tCO2e | RLy
|  |  | 2020 | Carbon stock | 0 | tCO2e | RLy
|  |  | 2021 | Carbon stock | 0 | tCO2e | RLy
|  |  | 2022 | Carbon stock | 0 | tCO2e | RLy
|  |  | 2023 | Carbon stock | 0 | tCO2e | RLy
|  |  | 2024 | Carbon stock | 0 | tCO2e | RLy
|  |  | 2025 | Carbon stock | 0 | tCO2e | RLy
|  |  | 2026 | Carbon stock | 0 | tCO2e | RLy
|  |  | 2027 | Carbon stock | 0 | tCO2e | RLy
|  |  | 2028 | Carbon stock | 0 | tCO2e | RLy
|  |  | 2029 | Carbon stock | 0 | tCO2e | RLy
3. Calculations of the project emissions
| Project net emissions during period p |  |  |  | 0 | tCO2e | Pep
Emissions from carbon stock change in the project area in year y
|  |  | 2018 | Carbon stock | 0 | tCO2e | ΔCSpj y*44/12
|  |  | 2019 | Carbon stock | 0 | tCO2e | ΔCSpj y*44/12
|  |  | 2020 | Carbon stock | 0 | tCO2e | ΔCSpj y*44/12
|  |  | 2021 | Carbon stock | 0 | tCO2e | ΔCSpj y*44/12
|  |  | 2022 | Carbon stock | 0 | tCO2e | ΔCSpj y*44/12
|  |  | 2023 | Carbon stock | 0 | tCO2e | ΔCSpj y*44/12
|  |  | 2024 | Carbon stock | 0 | tCO2e | ΔCSpj y*44/12
|  |  | 2025 | Carbon stock | 0 | tCO2e | ΔCSpj y*44/12
|  |  | 2026 | Carbon stock | 0 | tCO2e | ΔCSpj y*44/12
|  |  | 2027 | Carbon stock | 0 | tCO2e | ΔCSpj y*44/12
|  |  | 2028 | Carbon stock | 0 | tCO2e | ΔCSpj y*44/12
|  |  | 2029 | Carbon stock | 0 | tCO2e | ΔCSpj y*44/12
CO2 emissions from fossil fuel combustion in year y
|  |  | 2018 | Combustion of fossil fuels | 0 | tCO2e | Efuel y
|  |  | 2019 | Combustion of fossil fuels | 0 | tCO2e | Efuel y
|  |  | 2020 | Combustion of fossil fuels | 0 | tCO2e | Efuel y
|  |  | 2021 | Combustion of fossil fuels | 0 | tCO2e | Efuel y
|  |  | 2022 | Combustion of fossil fuels | 0 | tCO2e | Efuel y
|  |  | 2023 | Combustion of fossil fuels | 0 | tCO2e | Efuel y
|  |  | 2024 | Combustion of fossil fuels | 0 | tCO2e | Efuel y
|  |  | 2025 | Combustion of fossil fuels | 0 | tCO2e | Efuel y
|  |  | 2026 | Combustion of fossil fuels | 0 | tCO2e | Efuel y
|  |  | 2027 | Combustion of fossil fuels | 0 | tCO2e | Efuel y
|  |  | 2028 | Combustion of fossil fuels | 0 | tCO2e | Efuel y
|  |  | 2029 | Combustion of fossil fuels | 0 | tCO2e | Efuel y
GHG emissions from fertilizer application in year y
|  |  | 2018 | Fertilizer application | 0 | tCO2e | Efertilizer y
|  |  | 2019 | Fertilizer application | 0 | tCO2e | Efertilizer y
|  |  | 2020 | Fertilizer application | 0 | tCO2e | Efertilizer y
|  |  | 2021 | Fertilizer application | 0 | tCO2e | Efertilizer y
|  |  | 2022 | Fertilizer application | 0 | tCO2e | Efertilizer y
|  |  | 2023 | Fertilizer application | 0 | tCO2e | Efertilizer y
|  |  | 2024 | Fertilizer application | 0 | tCO2e | Efertilizer y
|  |  | 2025 | Fertilizer application | 0 | tCO2e | Efertilizer y
|  |  | 2026 | Fertilizer application | 0 | tCO2e | Efertilizer y
|  |  | 2027 | Fertilizer application | 0 | tCO2e | Efertilizer y
|  |  | 2028 | Fertilizer application | 0 | tCO2e | Efertilizer y
|  |  | 2029 | Fertilizer application | 0 | tCO2e | Efertilizer y
Displacement of net emissions in year y
|  |  | 2018 | Carbon stock | 0 | tCO2e | DEy
|  |  | 2019 | Carbon stock | 0 | tCO2e | DEy
|  |  | 2020 | Carbon stock | 0 | tCO2e | DEy
|  |  | 2021 | Carbon stock | 0 | tCO2e | DEy
|  |  | 2022 | Carbon stock | 0 | tCO2e | DEy
|  |  | 2023 | Carbon stock | 0 | tCO2e | DEy
|  |  | 2024 | Carbon stock | 0 | tCO2e | DEy
|  |  | 2025 | Carbon stock | 0 | tCO2e | DEy
|  |  | 2026 | Carbon stock | 0 | tCO2e | DEy
|  |  | 2027 | Carbon stock | 0 | tCO2e | DEy
|  |  | 2028 | Carbon stock | 0 | tCO2e | DEy
|  |  | 2029 | Carbon stock | 0 | tCO2e | DEy
4. Calculation of discount factor
| Discount factor |  |  |  | 20 | % | DF
[List of Default Values]
|  |  | Emission factor for N2O emission from N inputs for general (non-paddy) | 0.01 | tN2O-N (tN-input)-1 | EFdirect-N (general)
|  |  | Emission factor for N2O emission from N inputs for Rice paddy (flooded rice field) | 0.003 | tN2O-N (tN-input)-1 | EFdirect-N (paddy)
|  |  | Fraction that volatilized as NH3 and NOx for synthetic fertilizers | 0.1 | dimensionless | FracSN
|  |  | Fraction that volatilized as NH3 and NOx for organic fertilizers | 0.2 | dimensionless | FracON
|  |  | Emission factor for N2O emissions from atmospheric deposition of N on soils and water surfaces | 0.01 | tN2O-N (tNH3-N and NOX-N volatilized)-1 | EFindirect-N
|  |  | Fraction of N that is lost through leaching and runoff | 0.3 | dimensionless | Fracleach
|  |  | Emission factor for N2O emissions from N leaching and runoff | 0.0075 | tN2O-N (t leaching and runoff)-1 | EFleach-N
|  |  | Emission factor for limestone | 0.12 | tC (t limestone)-1 | EFlimestone
|  |  | Emission factor for dolomite | 0.13 | tC (t dolomite)-1 | EFdolomite
|  |  | Emission factor for urea | 0.2 | tC (t urea)-1 | EFurea
|  |  | Global Warming Potential for N2O | 298 | tCO2 tN2O-1 | GWPN2O
|  |  | Net calorific value of gas/diesel oil | 0.043 | GJ kg-1 | NCVf
|  |  | Net calorific value of motor gasoline | 0.0443 | GJ kg-1 | NCVf
|  |  | Net calorific value of crude oil | 0.0423 | GJ kg-1 | NCVf
|  |  | CO2 emission factor of gas/diesel oil combusted | 0.0741 | tCO2 GJ-1 | EFfuel f
|  |  | CO2 emission factor of motor gasoline combusted | 0.0693 | tCO2 GJ-1 | EFfuel f
|  |  | CO2 emission factor of crude oil combusted | 0.0733 | tCO2 GJ-1 | EFfuel f

## MRSA
Monitoring Spreadsheet: JCM_KH_AM004_ver01.1
Reference Number: KH005
Monitoring Report Sheet Attachment
1. Monitoring sites of the ground-based survey(s)
| Description of data | Monitoring sites (Map and locations)
2. Reassessment of project reference level
3. Recording and archiving data
| Description of data | Actual situation of recording and archiving
Annex