## MPS(input)
Monitoring Spreadsheet JCM_KH_AM001_ver01.0
Reference Number:
Monitoring Plan Sheet (Input Sheet) [Attachment to Project Design Document]
Table 1: Parameters to be monitored ex post |  |  |  |  | Table 2: Project-specific parameters to be fixed ex ante | [6 empty] | Table3: Ex-ante estimation of CO2 emission reductions
| (a) | Monitoring point No. | 1 | 2 | [12 empty] | CO2 emission reductions |  | Units
| (b) | Parameters | POi,p | PECi,p | (a) | Parameters | i | Pi | ηPJ,i | ηRE | EFgrid | (a) | Parameters | REp | PEp | ERp | 0 |  | tCO2/p
| (c) | Description of data | Total operating hours of project lighting system i during the period p | Total amount of electricity consumed in the project lighting system i during the period p | (b) | Description of Data | Identification number of lighting system | Rated power consumption of a lighting equipment used in the project lighting system i | Luminaire efficiency of a lighting equipment used in the project lighting system i | Luminaire efficiency of the reference lighting system | Grid emission factor of Cambodian grid | (b) | Description of data | Reference emissions during the period p | Project emissions during the period p | Emissions reduction during the period p | [Monitoring option]
| (e) | Units | hrs/p | Wh/p | [13 empty] | Option A | Based on public data which is measured by entities other than the project participants (Data used: publicly recognized data such as statistical data and specifications)
| (f) | Monitoring option | C | C | (d) | Units | n/a | W | lm/W | lm/W | tCO2/MWh | [6 empty] | Option B | Based on the amount of transaction which is measured directly using measuring equipments (Data used: commercial evidence such as invoices)
| (g) | Source of data | Monitored Data | Monitored Data | (e) | Source of data | n/a | Project specific data. To be determined ex-ante based on information by manufacturer. | Project specific data. To be determined ex-ante based on information by manufacturer | A default value based on the specifications of HPS NH220 and is adjusted by the loss by equipment based on the evaluation by NH220's manufacturer and the power factor based on Japan Industrial Standard (JIS C 8109). | The most recent published value by the Ministry of Environment of Cambodia at the time of validation. | [6 empty] | Option C | Based on the actual measurement using measuring equipments (Data used: measured values)
| (h) | Measurement methods and procedures | Automatic measurement by wireless network equipment to be recorded in a remote server and stored electronically Data recorded in the remote server is reported and double-checked by a responsible staff on a monthly basis to prevent missing data. Maintenance of the wireless network equipment is to be conducted in accordance with the manufacturer's specifications. | Automatic measurement by wireless network equipment to be recorded in a remote server and stored electronically Data recorded in the remote server is reported and double-checked by a responsible staff on a monthly basis to prevent missing data. Maintenance of the wireless network equipment is to be conducted in accordance with the manufacturer's specifications.
| (i) | Monitoring frequency | Monthly | Monthly | (f) | Other comments | n/a | n/a | n/a | n/a | n/a | (d) | Units | [tCO2/p] | [tCO2/p] | [tCO2/p]
| (j) | Other comments | n/a | n/a
| (d) | Estimated Values for lighting type i |  |  | (c) | Estimated Values lighting type i | [5 empty] | (c) | Estimated Values lighting type i
|  | 1 |  |  |  | 1 |  |  |  | 62 |  |  | 1 | 0 | 0 | 0
|  | 2 |  |  |  | 2 |  |  |  | 62 |  |  | 2 | 0 | 0 | 0
|  | 3 |  |  |  | 3 |  |  |  | 62 |  |  | 3 | 0 | 0 | 0
|  | 4 |  |  |  | 4 |  |  |  | 62 |  |  | 4 | 0 | 0 | 0
|  | 5 |  |  |  | 5 |  |  |  | 62 |  |  | 5 | 0 | 0 | 0
|  | 6 |  |  |  | 6 |  |  |  | 62 |  |  | 6 | 0 | 0 | 0
|  | 7 |  |  |  | 7 |  |  |  | 62 |  |  | 7 | 0 | 0 | 0
|  | 8 |  |  |  | 8 |  |  |  | 62 |  |  | 8 | 0 | 0 | 0
|  | 9 |  |  |  | 9 |  |  |  | 62 |  |  | 9 | 0 | 0 | 0
|  | 10 |  |  |  | 10 |  |  |  | 62 |  |  | 10 | 0 | 0 | 0
|  | 11 |  |  |  | 11 |  |  |  | 62 |  |  | 11 | 0 | 0 | 0
|  | 12 |  |  |  | 12 |  |  |  | 62 |  |  | 12 | 0 | 0 | 0
|  | 13 |  |  |  | 13 |  |  |  | 62 |  |  | 13 | 0 | 0 | 0
|  | 14 |  |  |  | 14 |  |  |  | 62 |  |  | 14 | 0 | 0 | 0
|  | 15 |  |  |  | 15 |  |  |  | 62 |  |  | 15 | 0 | 0 | 0
|  | 16 |  |  |  | 16 |  |  |  | 62 |  |  | 16 | 0 | 0 | 0
|  | 17 |  |  |  | 17 |  |  |  | 62 |  |  | 17 | 0 | 0 | 0
|  | 18 |  |  |  | 18 |  |  |  | 62 |  |  | 18 | 0 | 0 | 0
|  | 19 |  |  |  | 19 |  |  |  | 62 |  |  | 19 | 0 | 0 | 0
|  | 20 |  |  |  | 20 |  |  |  | 62 |  |  | 20 | 0 | 0 | 0
|  | 21 |  |  |  | 21 |  |  |  | 62 |  |  | 21 | 0 | 0 | 0
|  | 22 |  |  |  | 22 |  |  |  | 62 |  |  | 22 | 0 | 0 | 0
|  | 23 |  |  |  | 23 |  |  |  | 62 |  |  | 23 | 0 | 0 | 0
|  | 24 |  |  |  | 24 |  |  |  | 62 |  |  | 24 | 0 | 0 | 0
|  | 25 |  |  |  | 25 |  |  |  | 62 |  |  | 25 | 0 | 0 | 0
|  | 26 |  |  |  | 26 |  |  |  | 62 |  |  | 26 | 0 | 0 | 0
|  | 27 |  |  |  | 27 |  |  |  | 62 |  |  | 27 | 0 | 0 | 0
|  | 28 |  |  |  | 28 |  |  |  | 62 |  |  | 28 | 0 | 0 | 0
|  | 29 |  |  |  | 29 |  |  |  | 62 |  |  | 29 | 0 | 0 | 0
|  | 30 |  |  |  | 30 |  |  |  | 62 |  |  | 30 | 0 | 0 | 0
|  | 31 |  |  |  | 31 |  |  |  | 62 |  |  | 31 | 0 | 0 | 0
|  | 32 |  |  |  | 32 |  |  |  | 62 |  |  | 32 | 0 | 0 | 0
|  | 33 |  |  |  | 33 |  |  |  | 62 |  |  | 33 | 0 | 0 | 0
|  | 34 |  |  |  | 34 |  |  |  | 62 |  |  | 34 | 0 | 0 | 0
|  | 35 |  |  |  | 35 |  |  |  | 62 |  |  | 35 | 0 | 0 | 0
|  | 36 |  |  |  | 36 |  |  |  | 62 |  |  | 36 | 0 | 0 | 0
|  | 37 |  |  |  | 37 |  |  |  | 62 |  |  | 37 | 0 | 0 | 0
|  | 38 |  |  |  | 38 |  |  |  | 62 |  |  | 38 | 0 | 0 | 0
|  | 39 |  |  |  | 39 |  |  |  | 62 |  |  | 39 | 0 | 0 | 0
|  | 40 |  |  |  | 40 |  |  |  | 62 |  |  | 40 | 0 | 0 | 0
|  | 41 |  |  |  | 41 |  |  |  | 62 |  |  | 41 | 0 | 0 | 0
|  | 42 |  |  |  | 42 |  |  |  | 62 |  |  | 42 | 0 | 0 | 0
|  | 43 |  |  |  | 43 |  |  |  | 62 |  |  | 43 | 0 | 0 | 0
|  | 44 |  |  |  | 44 |  |  |  | 62 |  |  | 44 | 0 | 0 | 0
|  | 45 |  |  |  | 45 |  |  |  | 62 |  |  | 45 | 0 | 0 | 0
|  | 46 |  |  |  | 46 |  |  |  | 62 |  |  | 46 | 0 | 0 | 0
|  | 47 |  |  |  | 47 |  |  |  | 62 |  |  | 47 | 0 | 0 | 0
|  | 48 |  |  |  | 48 |  |  |  | 62 |  |  | 48 | 0 | 0 | 0
|  | 49 |  |  |  | 49 |  |  |  | 62 |  |  | 49 | 0 | 0 | 0
|  | 50 |  |  |  | 50 |  |  |  | 62 |  |  | 50 | 0 | 0 | 0

## MPS(calc_process)
Monitoring Spreadsheet JCM_KH_AM001_ver01.0
Reference Number:
Monitoring Plan Sheet (Calculation Process Sheet) [Attachment to Project Design Document]
1. Calculations for emission reductions |  |  | Fuel type | Value | Units | Parameter
| Emission reductions during the period p |  | N/A | 0 | tCO2/p | ERp
2. Selected default values, etc.
3. Calculations for reference emissions
| Reference emissions during the period p |  | N/A | 0 | tCO2/p | REp
4. Calculations of the project emissions
| Project emissions during the period p |  | N/A | 0 | tCO2/p | PEp
[List of Default Values]
|  | ηRE | 62 | lm/W

## MSS
Monitoring Spreadsheet JCM_KH_AM001_ver01.0
Reference Number:
Monitoring Structure Sheet [Attachment to Project Design Document]
| Responsible personnel | Role

## MRS(input)
Monitoring Spreadsheet JCM_KH_AM001_ver01.0
Reference Number:
Monitoring Report Sheet (Input Sheet) [For Verification]
Table 1: Parameters monitored ex post |  |  |  |  | Table 2: Project-specific parameters fixed ex ante | [6 empty] | Table3: Ex-post calculation of CO2 emission reductions
| (a) | Monitoring period
| (b) | Monitoring point No. | 1 | 2 | [12 empty] | Monitoring Period |  | CO2 emission reductions | Units
| (c) | Parameters | POi,p | PECi,p | (a) | Parameters | i | Pi | ηPJ,i | ηRE | EFgrid | (a) | Parameters | REp | PEp | ERp |  |  | 0 | tCO2/p
| (d) | Description of data | Total operating hours of project lighting system i during the period p | Total amount of electricity consumed in the project lighting system i during the period p | (b) | Description of Data | Identification number of lighting system | Rated power consumption of a lighting equipment used in the project lighting system i | Luminaire efficiency of a lighting equipment used in the project lighting system i | Luminaire efficiency of the reference lighting system | Grid emission factor of Cambodian grid | (b) | Description of data | Reference emissions during the period p | Project emissions during the period p | Emissions reduction during the period p | [Monitoring option]
| (f) | Units | hrs/p | Wh/p | [13 empty] | Option A | Based on public data which is measured by entities other than the project participants (Data used: publicly recognized data such as statistical data and specifications)
| (g) | Monitoring option | C | C | (d) | Units | n/a | W | lm/W | lm/W | tCO2/MWh | [6 empty] | Option B | Based on the amount of transaction which is measured directly using measuring equipments (Data used: commercial evidence such as invoices)
| (h) | Source of data | Monitored Data | Monitored Data | (e) | Source of data | n/a | Project specific data. To be determined ex-ante based on information by manufacturer. | Project specific data. To be determined ex-ante based on information by manufacturer | A default value based on the specifications of HPS NH220 and is adjusted by the loss by equipment based on the evaluation by NH220's manufacturer and the power factor based on Japan Industrial Standard (JIS C 8109). | The most recent published value by the Ministry of Environment of Cambodia at the time of validation. | [6 empty] | Option C | Based on the actual measurement using measuring equipments (Data used: measured values)
| (i) | Measurement methods and procedures | Automatic measurement by wireless network equipment to be recorded in a remote server and stored electronically Data recorded in the remote server is reported and double-checked by a responsible staff on a monthly basis to prevent missing data. Maintenance of the wireless network equipment is to be conducted in accordance with the manufacturer's specifications. | Automatic measurement by wireless network equipment to be recorded in a remote server and stored electronically Data recorded in the remote server is reported and double-checked by a responsible staff on a monthly basis to prevent missing data. Maintenance of the wireless network equipment is to be conducted in accordance with the manufacturer's specifications.
| (j) | Monitoring frequency | Monthly | Monthly | (f) | Other comments | n/a | n/a | n/a | n/a | n/a | (d) | Units | [tCO2/p] | [tCO2/p] | [tCO2/p]
| (k) | Other comments | n/a | n/a
| (e) | Monitored Values for lighting type i |  |  | (c) | Estimated Values lighting type i | [5 empty] | (c) | Estimated Values lighting type i
|  | 1 |  |  |  | 1 | 0 | 0 | 0 | 62 | 0 |  | 1 | 0 | 0 | 0
|  | 2 |  |  |  | 2 | 0 | 0 | 0 | 62 | 0 |  | 2 | 0 | 0 | 0
|  | 3 |  |  |  | 3 | 0 | 0 | 0 | 62 | 0 |  | 3 | 0 | 0 | 0
|  | 4 |  |  |  | 4 | 0 | 0 | 0 | 62 | 0 |  | 4 | 0 | 0 | 0
|  | 5 |  |  |  | 5 | 0 | 0 | 0 | 62 | 0 |  | 5 | 0 | 0 | 0
|  | 6 |  |  |  | 6 | 0 | 0 | 0 | 62 | 0 |  | 6 | 0 | 0 | 0
|  | 7 |  |  |  | 7 | 0 | 0 | 0 | 62 | 0 |  | 7 | 0 | 0 | 0
|  | 8 |  |  |  | 8 | 0 | 0 | 0 | 62 | 0 |  | 8 | 0 | 0 | 0
|  | 9 |  |  |  | 9 | 0 | 0 | 0 | 62 | 0 |  | 9 | 0 | 0 | 0
|  | 10 |  |  |  | 10 | 0 | 0 | 0 | 62 | 0 |  | 10 | 0 | 0 | 0
|  | 11 |  |  |  | 11 | 0 | 0 | 0 | 62 | 0 |  | 11 | 0 | 0 | 0
|  | 12 |  |  |  | 12 | 0 | 0 | 0 | 62 | 0 |  | 12 | 0 | 0 | 0
|  | 13 |  |  |  | 13 | 0 | 0 | 0 | 62 | 0 |  | 13 | 0 | 0 | 0
|  | 14 |  |  |  | 14 | 0 | 0 | 0 | 62 | 0 |  | 14 | 0 | 0 | 0
|  | 15 |  |  |  | 15 | 0 | 0 | 0 | 62 | 0 |  | 15 | 0 | 0 | 0
|  | 16 |  |  |  | 16 | 0 | 0 | 0 | 62 | 0 |  | 16 | 0 | 0 | 0
|  | 17 |  |  |  | 17 | 0 | 0 | 0 | 62 | 0 |  | 17 | 0 | 0 | 0
|  | 18 |  |  |  | 18 | 0 | 0 | 0 | 62 | 0 |  | 18 | 0 | 0 | 0
|  | 19 |  |  |  | 19 | 0 | 0 | 0 | 62 | 0 |  | 19 | 0 | 0 | 0
|  | 20 |  |  |  | 20 | 0 | 0 | 0 | 62 | 0 |  | 20 | 0 | 0 | 0
|  | 21 |  |  |  | 21 | 0 | 0 | 0 | 62 | 0 |  | 21 | 0 | 0 | 0
|  | 22 |  |  |  | 22 | 0 | 0 | 0 | 62 | 0 |  | 22 | 0 | 0 | 0
|  | 23 |  |  |  | 23 | 0 | 0 | 0 | 62 | 0 |  | 23 | 0 | 0 | 0
|  | 24 |  |  |  | 24 | 0 | 0 | 0 | 62 | 0 |  | 24 | 0 | 0 | 0
|  | 25 |  |  |  | 25 | 0 | 0 | 0 | 62 | 0 |  | 25 | 0 | 0 | 0
|  | 26 |  |  |  | 26 | 0 | 0 | 0 | 62 | 0 |  | 26 | 0 | 0 | 0
|  | 27 |  |  |  | 27 | 0 | 0 | 0 | 62 | 0 |  | 27 | 0 | 0 | 0
|  | 28 |  |  |  | 28 | 0 | 0 | 0 | 62 | 0 |  | 28 | 0 | 0 | 0
|  | 29 |  |  |  | 29 | 0 | 0 | 0 | 62 | 0 |  | 29 | 0 | 0 | 0
|  | 30 |  |  |  | 30 | 0 | 0 | 0 | 62 | 0 |  | 30 | 0 | 0 | 0
|  | 31 |  |  |  | 31 | 0 | 0 | 0 | 62 | 0 |  | 31 | 0 | 0 | 0
|  | 32 |  |  |  | 32 | 0 | 0 | 0 | 62 | 0 |  | 32 | 0 | 0 | 0
|  | 33 |  |  |  | 33 | 0 | 0 | 0 | 62 | 0 |  | 33 | 0 | 0 | 0
|  | 34 |  |  |  | 34 | 0 | 0 | 0 | 62 | 0 |  | 34 | 0 | 0 | 0
|  | 35 |  |  |  | 35 | 0 | 0 | 0 | 62 | 0 |  | 35 | 0 | 0 | 0
|  | 36 |  |  |  | 36 | 0 | 0 | 0 | 62 | 0 |  | 36 | 0 | 0 | 0
|  | 37 |  |  |  | 37 | 0 | 0 | 0 | 62 | 0 |  | 37 | 0 | 0 | 0
|  | 38 |  |  |  | 38 | 0 | 0 | 0 | 62 | 0 |  | 38 | 0 | 0 | 0
|  | 39 |  |  |  | 39 | 0 | 0 | 0 | 62 | 0 |  | 39 | 0 | 0 | 0
|  | 40 |  |  |  | 40 | 0 | 0 | 0 | 62 | 0 |  | 40 | 0 | 0 | 0
|  | 41 |  |  |  | 41 | 0 | 0 | 0 | 62 | 0 |  | 41 | 0 | 0 | 0
|  | 42 |  |  |  | 42 | 0 | 0 | 0 | 62 | 0 |  | 42 | 0 | 0 | 0
|  | 43 |  |  |  | 43 | 0 | 0 | 0 | 62 | 0 |  | 43 | 0 | 0 | 0
|  | 44 |  |  |  | 44 | 0 | 0 | 0 | 62 | 0 |  | 44 | 0 | 0 | 0
|  | 45 |  |  |  | 45 | 0 | 0 | 0 | 62 | 0 |  | 45 | 0 | 0 | 0
|  | 46 |  |  |  | 46 | 0 | 0 | 0 | 62 | 0 |  | 46 | 0 | 0 | 0
|  | 47 |  |  |  | 47 | 0 | 0 | 0 | 62 | 0 |  | 47 | 0 | 0 | 0
|  | 48 |  |  |  | 48 | 0 | 0 | 0 | 62 | 0 |  | 48 | 0 | 0 | 0
|  | 49 |  |  |  | 49 | 0 | 0 | 0 | 62 | 0 |  | 49 | 0 | 0 | 0
|  | 50 |  |  |  | 50 | 0 | 0 | 0 | 62 | 0 |  | 50 | 0 | 0 | 0

## MRS(calc_process)
Monitoring Spreadsheet JCM_KH_AM001_ver01.0
Reference Number:
Monitoring Report Sheet (Calculation Process Sheet) [For Verification]
1. Calculations for emission reductions |  |  | Fuel type | Value | Units | Parameter
| Emission reductions during the period p |  | N/A | 0 | tCO2/p | ERp
2. Selected default values, etc.
3. Calculations for reference emissions
| Reference emissions during the period p |  | N/A | 0 | tCO2/p | REp
4. Calculations of the project emissions
| Project emissions during the period p |  | N/A | 0 | tCO2/p | PEp
[List of Default Values]
|  | ηRE | 62 | lm/W