## MPS(input)
Monitoring Spreadsheet: JCM_KH_AM005_ver01.0
Reference Number:
Monitoring Plan Sheet (Input Sheet) [Attachment to Project Design Document]
Table 1: Parameters to be monitored ex post
| (a) | (b) | (c) | (d) | (e) | (f) | (g) | (h) | (i) | (j)
| Monitoring point No. | Parameters | Description of data | Estimated Values | Units | Monitoring option | Source of data | Measurement methods and procedures | Monitoring frequency | Other comments
| 1 | ECPJ,i,p | Electricity consumption by project pump i during the period p | - | MWh/p | Option C | Monitored data | The measuring instrument(s) is replaced or calibrated at an interval following the regulations in the country in which the measuring instrument(s) is commonly used or according to the manufacturer’s recommendation, unless a type approval, manufacturer’s specification, or certification issued by an entity accredited under international/national standards for the measuring instrument(s) has been prepared by the time of validation. | Continuously | Input on "MPS(input_separate)" sheet
| - | x | Operational load of project pump | - | dimensionless | Calculated | Monitored data | Calculated with "ECRPJ,i,p" derived from the monitored data of "ECPJ,i,p" and the equation for "ECRPJ,i,p" fixed ex ante or ex post as stated in the methodology. | - | Input on "MPS(input_separate)" sheet
| - | ECRRE,i,p | ECR of reference pump i during the period p | - | dimensionless | Calculated | Monitored data | Calculated with the monitored data of "ECPJ,i,p" and the equation for "ECRRE,i,p" stated in the methodology. | - | Input on "MPS(input_separate)" sheet
Table 2: Project-specific parameters to be fixed ex ante
| (a) | (b) |  | (c) | (d) | (e) |  |  | (f)
| Parameters | Description of data |  | Estimated Values | Units | Source of data |  |  | Other comments
| ECRPJ,i,p | ECR of project pump i during the period p |  | - | dimensionless | Monitored data or test data of pump manufacturer |  |  | Input on "MPS(input_separate)" sheet
| EFelec | CO2 emission factor for consumed electricity |  |  | tCO2/MWh | [Grid electricity] The most recent published value by the Ministry of Environment of Cambodia at the time of validation. [Captive electricity] For the option (a) Specification of the captive power generation system provided by the manufacturer (ηelec,CG [%]). CO2 emission factor of the fossil fuel type used in the captive power generation system (EFfuel,CG [tCO2/GJ]) For the option (b) Generated and supplied electricity by the captive power generation system (EGPJ,CG,p [MWh/p]). Fuel amount consumed by the captive power generation system (FCPJ,CG,p [mass or volume/p]). Net calorific value (NCVfuel,CG [GJ/mass or volume]) and CO2 emission factor (EFfuel,CG [tCO2/GJ]) of the fuel consumed by the captive power generation system in order of preference: 1) values provided by the fuel supplier; 2) measurement by the project participants; 3) regional or national default values; 4) IPCC default values provided in tables 1.2 and 1.4 of Ch.1 Vol.2 of 2006 IPCC Guidelines on National GHG Inventories. Lower value is applied. [Captive electricity with diesel fuel] CDM approved small scale methodology: AMS-I.A. [Captive electricity with natural gas] 2006 IPCC Guidelines on National GHG Inventories for the source of EF of natural gas. CDM Methodological tool "Determining the baseline efficiency of thermal or electric energy generation systems version02.0" for the default efficiency for off-grid power plants.
Table3: Ex-ante estimation of CO2 emission reductions
| CO2 emission reductions |  | Units
| 0 |  | tCO2/p
[Monitoring option]
| Option A | Based on public data which is measured by entities other than the project participants (Data used: publicly recognized data such as statistical data and specifications)
| Option B | Based on the amount of transaction which is measured directly using measuring equipments (Data used: commercial evidence such as invoices)
| Option C | Based on the actual measurement using measuring equipments (Data used: measured values)

## MPS(input_seperate)
Monitoring Spreadsheet: JCM_KH_AM005_ver01.0
Reference Number:
Monitoring Plan Sheet (Input Separate Sheet) [Attachment to Project Design Document]
| Parameters |  | Parameters to be monitored ex post |  |  | Project-specific parameters to be fixed ex ante |  | Ex-ante estimation of reference emissions | Ex-ante estimation of project emissions | Ex-ante estimation of emission reductions
|  | i | ECPJ,i,p | x | ECRRE,i,p | ECRPJ,i,p | EFelec | REi,p | PEi,p | ERi,p
| Description of data | Identification number of pumps | Electricity consumption by project pump i during the period p | Operational load of project pump i | ECR of reference pump i during the period p | ECR of project pump i during the period p | CO2 emission factor for consumed electricity | Reference emissions of pump i during the period p | Project emissions of pump i during the period p | Emission rductions of pump i during the period p
| Units | - | MWh/p | dimensionless | dimensionless | dimensionless | t-CO2/MWh | t-CO2/p | t-CO2/p | t-CO2/p
| Estimated Values | 1 |  |  | 0.4484 |  | 0 | 0 | 0 | 0
|  | 2 |  |  | 0.4484 |  | 0 | 0 | 0 | 0
|  | 3 |  |  | 0.4484 |  | 0 | 0 | 0 | 0
|  | 4 |  |  | 0.4484 |  | 0 | 0 | 0 | 0
|  | 5 |  |  | 0.4484 |  | 0 | 0 | 0 | 0
|  | 6 |  |  | 0.4484 |  | 0 | 0 | 0 | 0
|  | 7 |  |  | 0.4484 |  | 0 | 0 | 0 | 0
|  | 8 |  |  | 0.4484 |  | 0 | 0 | 0 | 0
|  | 9 |  |  | 0.4484 |  | 0 | 0 | 0 | 0
|  | 10 |  |  | 0.4484 |  | 0 | 0 | 0 | 0
|  | 11 |  |  | 0.4484 |  | 0 | 0 | 0 | 0
|  | 12 |  |  | 0.4484 |  | 0 | 0 | 0 | 0
|  | 13 |  |  | 0.4484 |  | 0 | 0 | 0 | 0
|  | 14 |  |  | 0.4484 |  | 0 | 0 | 0 | 0
|  | 15 |  |  | 0.4484 |  | 0 | 0 | 0 | 0
|  | 16 |  |  | 0.4484 |  | 0 | 0 | 0 | 0
|  | 17 |  |  | 0.4484 |  | 0 | 0 | 0 | 0
|  | 18 |  |  | 0.4484 |  | 0 | 0 | 0 | 0
|  | 19 |  |  | 0.4484 |  | 0 | 0 | 0 | 0
|  | 20 |  |  | 0.4484 |  | 0 | 0 | 0 | 0
| Total | - | - |  | - | - | - | 0 | 0 | 0

## MPS(calc_process)
Monitoring Spreadsheet: JCM_KH_AM005_ver01.0
Reference Number:
Monitoring Plan Sheet (Calculation Process Sheet) [Attachment to Project Design Document]
1. Calculations for emission reductions |  |  | Fuel type | Value | Units | Parameter
| Emission reductions during the period p |  | N/A | 0 | tCO2/p | ERp
2. Calculations for reference emissions
| Reference emissions during the period p |  | N/A | 0 | tCO2/p | REp
|  | Reference emissions during the period p | N/A | 0 | tCO2/p | REp
3. Calculations of the project emissions
| Project emissions during the period p |  | N/A | 0 | tCO2/p | PEp
|  | Project emissions during the period p | N/A | 0 | tCO2/p | PEp

## MSS
Monitoring Spreadsheet: JCM_KH_AM005_ver01.0
Reference Number:
Monitoring Structure Sheet [Attachment to Project Design Document]
| Responsible personnel | Role

## MRS(input)
Monitoring Spreadsheet: JCM_KH_AM005_ver01.0
Reference Number:
Monitoring Report Sheet (Input Sheet) [For Verification]
Table 1: Parameters monitored ex post
| (a) | (b) | (c) | (d) | (e) | (f) | (g) | (h) | (i) | (j) | (k)
| Monitoring period | Monitoring point No. | Parameters | Description of data | Monitored Values | Units | Monitoring option | Source of data | Measurement methods and procedures | Monitoring frequency | Other comments
|  | 1 | ECPJ,i,p | Electricity consumption by project pump i during the period p | - | MWh/p | Option C | Monitored data | The measuring instrument(s) is replaced or calibrated at an interval following the regulations in the country in which the measuring instrument(s) is commonly used or according to the manufacturer’s recommendation, unless a type approval, manufacturer’s specification, or certification issued by an entity accredited under international/national standards for the measuring instrument(s) has been prepared by the time of validation. | Continuously | Input on "MRS(input_separate)" sheet
|  | - | x | Operational load of project pump | - | dimensionless | Calculated | Monitored data | Calculated with "ECRPJ,i,p" derived from the monitored data of "ECPJ,i,p" and the equation for "ECRPJ,i,p" fixed ex ante or ex post as stated in the methodology. | - | Input on "MRS(input_separate)" sheet
|  | - | ECRRE,i,p | ECR of reference pump i during the period p | - | dimensionless | Calculated | Monitored data | Calculated with the monitored data of "ECPJ,i,p" and the equation for "ECRRE,i,p" stated in the methodology. | - | Input on "MRS(input_separate)" sheet
Table 2: Project-specific parameters fixed ex ante
| (a) |  | (b) |  | (c) | (d) | (e) |  |  | (f)
| Parameters |  | Description of data |  | Estimated Values | Units | Source of data |  |  | Other comments
| ECRPJ,i,p |  | ECR of project pump i during the period p |  | - | dimensionless | Monitored data or test data of pump manufacturer |  |  | Input on "MPS(input_separate)" sheet
| EFelec |  | CO2 emission factor for consumed electricity |  | 0 | tCO2/MWh | [Grid electricity] The most recent published value by the Ministry of Environment of Cambodia at the time of validation. [Captive electricity] For the option (a) Specification of the captive power generation system provided by the manufacturer (ηelec,CG [%]). CO2 emission factor of the fossil fuel type used in the captive power generation system (EFfuel,CG [tCO2/GJ]) For the option (b) Generated and supplied electricity by the captive power generation system (EGPJ,CG,p [MWh/p]). Fuel amount consumed by the captive power generation system (FCPJ,CG,p [mass or volume/p]). Net calorific value (NCVfuel,CG [GJ/mass or volume]) and CO2 emission factor (EFfuel,CG [tCO2/GJ]) of the fuel consumed by the captive power generation system in order of preference: 1) values provided by the fuel supplier; 2) measurement by the project participants; 3) regional or national default values; 4) IPCC default values provided in tables 1.2 and 1.4 of Ch.1 Vol.2 of 2006 IPCC Guidelines on National GHG Inventories. Lower value is applied. [Captive electricity with diesel fuel] CDM approved small scale methodology: AMS-I.A. [Captive electricity with natural gas] 2006 IPCC Guidelines on National GHG Inventories for the source of EF of natural gas. CDM Methodological tool "Determining the baseline efficiency of thermal or electric energy generation systems version02.0" for the default efficiency for off-grid power plants. |  |  | 0
Table3: Ex-post calculation of CO2 emission reductions
| Monitoring period | CO2 emission reductions |  | Units
|  | 0 |  | tCO2/p
[Monitoring option]
| Option A |  | Based on public data which is measured by entities other than the project participants (Data used: publicly recognized data such as statistical data and specifications)
| Option B |  | Based on the amount of transaction which is measured directly using measuring equipments (Data used: commercial evidence such as invoices)
| Option C |  | Based on the actual measurement using measuring equipments (Data used: measured values)

## MRS(input_seperate)
Monitoring Spreadsheet: JCM_KH_AM005_ver01.0
Reference Number:
Monitoring Report Sheet (Input Separate Sheet) [For Verification]
| Parameters |  | Parameters monitored ex post |  |  | Project-specific parameters fixed ex ante |  | Ex-post calculation of reference emissions | Ex-post calculation of project emissions | Ex-post calculation of emission reductions
|  | i | ECPJ,i,p | x | ECRRE,i,p | ECRPJ,i,p | EFelec | REi,p | PEi,p | ERi,p
| Description of data | Identification number of pumps | Electricity consumption by project pump i during the period p | Operational load of project pump i | ECR of reference pump i during the period p | ECR of project pump i during the period p | CO2 emission factor for consumed electricity | Reference emissions of pump i during the period p | Project emissions of pump i during the period p | Emission rductions of pump i during the period p
| Units | - | MWh/p | dimensionless | dimensionless | dimensionless | t-CO2/MWh | t-CO2/p | t-CO2/p | t-CO2/p
| Monitored Values | 1 |  |  | 0.4484 | 0 | 0 | 0 | 0 | 0
|  | 2 |  |  | 0.4484 | 0 | 0 | 0 | 0 | 0
|  | 3 |  |  | 0.4484 | 0 | 0 | 0 | 0 | 0
|  | 4 |  |  | 0.4484 | 0 | 0 | 0 | 0 | 0
|  | 5 |  |  | 0.4484 | 0 | 0 | 0 | 0 | 0
|  | 6 |  |  | 0.4484 | 0 | 0 | 0 | 0 | 0
|  | 7 |  |  | 0.4484 | 0 | 0 | 0 | 0 | 0
|  | 8 |  |  | 0.4484 | 0 | 0 | 0 | 0 | 0
|  | 9 |  |  | 0.4484 | 0 | 0 | 0 | 0 | 0
|  | 10 |  |  | 0.4484 | 0 | 0 | 0 | 0 | 0
|  | 11 |  |  | 0.4484 | 0 | 0 | 0 | 0 | 0
|  | 12 |  |  | 0.4484 | 0 | 0 | 0 | 0 | 0
|  | 13 |  |  | 0.4484 | 0 | 0 | 0 | 0 | 0
|  | 14 |  |  | 0.4484 | 0 | 0 | 0 | 0 | 0
|  | 15 |  |  | 0.4484 | 0 | 0 | 0 | 0 | 0
|  | 16 |  |  | 0.4484 | 0 | 0 | 0 | 0 | 0
|  | 17 |  |  | 0.4484 | 0 | 0 | 0 | 0 | 0
|  | 18 |  |  | 0.4484 | 0 | 0 | 0 | 0 | 0
|  | 19 |  |  | 0.4484 | 0 | 0 | 0 | 0 | 0
|  | 20 |  |  | 0.4484 | 0 | 0 | 0 | 0 | 0
| Total | - | - |  | - | - | - | 0 | 0 | 0

## MRS(calc_process)
Monitoring Spreadsheet: JCM_KH_AM005_ver01.0
Reference Number:
Monitoring Report Sheet (Calculation Process Sheet) [For Verification]
1. Calculations for emission reductions |  |  | Fuel type | Value | Units | Parameter
| Emission reductions during the period p |  | N/A | 0 | tCO2/p | ERp
2. Calculations for reference emissions
| Reference emissions during the period p |  | N/A | 0 | tCO2/p | REp
|  | Reference emissions during the period p | N/A | 0 | tCO2/p | REp
3. Calculations of the project emissions
| Project emissions during the period p |  | N/A | 0 | tCO2/p | PEp
|  | Project emissions during the period p | N/A | 0 | tCO2/p | PEp