## PMS(input)
JCM_KH_F_PMS_ver01.0
JCM Proposed Methodology Spreadsheet Form (Input Sheet) [Attachment to Proposed Methodology Form]
Table 1: Parameters to be monitored ex post
| (a) | (b) | (c) | (d) | (e) | (f) | (g) | (h) | (i) | (j)
| Monitoring point No. | Parameters | Description of data | Estimated Values | Units | Monitoring option | Source of data | Measurement methods and procedures | Monitoring frequency | Other comments
| (1) | BCpro,i,p | Quantity of fuel used per day for each project cookstove of type i during the period p | - | tonnes or m3 | Option C | Monitored data | Option 1: Kitchen Performance Test (KPT) A measurement campaign following the Kitchen Performance Test protocol must be designed, carried out, and analyzed in compliance with the most recent version of the CDM Standard for Sampling and Surveys for CDM Project Activities and Programmes of Activities. The campaign must achieve confidence and precision of at least 90/10 for the target parameter of average daily fuel consumption per adult equivalent. The result must be scaled appropriately using the average household size to obtain the value of BCpro,i,p. Project activities applying KPTs must also measure the quantity of fuel used by pre-project devices that are still operational and provide it in the calculation sheet and monitoring reports (this is a reporting-only requirement). Option 2: Direct measurement Apply continuous direct measurement using equipment calibrated in accordance with national/international requirements. A sample of project devices may be measured in such a way that confidence and precision of 90/10 is achieved for the target parameter of total annual fuel use. The sampling must comply with the most recent version of the CDM Standard for Sampling and Surveys for CDM Project Activities and Programmes of Activities. | Annually | N/A
| (2) | Npro,i,p | Number of commissioned project devices of type i during the period p | - | number | Option C | Monitored data | The following data must be recorded during project activity implementation: 1) Number of new devices distributed under the project activity, identified by the type of device and date of commissioning; and 2) Identification information of the recipient of the device distributed under the project activity (e.g., name, address, phone number). Data management and reporting of this information must adhere to both data privacy requirements and good practice. | At least once every two years | The number of project devices must be recorded in a database, sales record, or similar to ensure transparency
| (3) | ηpro,i,p | Proportion of commissioned project devices of type i during the period p | - | fraction | Option C | Monitored data | Based on an adoption rate determined by a survey according to the most recent version of the CDM Standard for Sampling and Surveys for Project Activities and Programmes of Activities and achieving 90/10 confidence precision for the proportion of devices in operation. The lower end of the 90% confidence interval must be used to ensure conservativeness. The adoption survey must include: a) Kitchen observation (which includes visual and physical checks of the stove and its components), including photographic evidence; and b) Interview with the primary cook. The project proponent must provide proof of training and supervision to ensure field teams have the capacity required to complete adoption surveys successfully. The average of the sum of "yes" (1) responses to the adoption survey question "If yes, have you used the stove regularly since you installed it?" (where this response is cross-checked and confirmed with the physical check of the stove and the coherency with the responses to the following questions of the survey), and “no” (0) responses to the questions “do you use the project cookstove?” and "If yes, have you used the stove regularly since you installed it?". Where the project does not achieve the target precision in a monitoring period, the project proponent must apply an appropriate conservativeness deduction as per Section 4 of the most recent version of the CDM Standard for Sampling and Surveys for CDM Project Activities and Programmes of Activities | Annually | N/A
| (4) | Daysp | Days of the monitoring period during the period p | - | number | Option C | Monitored data | - | Annually | -
| (5) | fNRB | Fraction of woody biomass that can be established as non-renewable biomass |  | fraction | Option C | See in the next column | One of the following sources must be used: 1) The most recent national default value(s) published by UNFCCC supported MoFuSS model 2) Calculated based on CDM TOOL30 and applying an uncertainty discount of 26% 3) Default value of the most recent version of CDM TOOL33 | Ex-ante for each monitoring period | UNFCCC has not approved the national default values at the time of publishing this methodology. Project proponents may use the most recent available draft fNRB default values but must apply the updated approved default values for any verification requests submitted after UNFCCC approval of the default values.
| (6) | ηpro,i,p | Efficiency of project devices of type i in the period p | - | fraction | Option C | Monitored data | The efficiency must be established using one of the following methods, and the corresponding documentation must be presented: 1) Water Boiling Test campaigns achieving 90/10 confidence and precision levels as per the most recent version of the CDM Standard for Sampling and Surveys for CDM Project Activities and Programmes of Activities; 2) Manufacturer-certified value that is determined via Water Boiling Test; or 3) Certification from the host country's national standards body or certifying agency. The decrease in thermal efficiency of project device i due to aging must be accounted for during the monitoring period, one of the following options must be selected, listed in descending order of preference: a) Standard Water Boiling Test campaigns b) A linear decrease approach, applying a default schedule of linearly decreasing efficiency up to the terminal efficiency (assumed to be 26%) through the lifespan of the project device | Annually | -
Table 2: Project-specific parameters to be fixed ex ante
| (a) | (b) |  | (c) | (d) | (e) |  |  | (f)
| Parameters | Description of data |  | Estimated Values | Units | Source of data |  |  | Other comments
| EFwf,CO2 | CO2 emission factor for wood fuel use |  |  | tCO2/TJ | The following data sources may be used, listed in descending order of preference: • Option 1: Project-specific value • Option 2: Regional or national default values • Option 3: Default value from the most recent version of the IPCC Guidelines for National Greenhouse Gas Inventories |  |  | -
| EFwf,nonCO2 | Non-CO2 emission factor for wood fuel use |  |  | tCO2/TJ | The following data sources may be used, listed in descending order of preference: • Option 1: Project-specific value • Option 2: Regional or national default values • Option 3: Default value from the most recent version of the IPCC Guidelines for National Greenhouse Gas Inventories |  |  | -
| NCVpro,i | Net calorific value of project fuel used in project device type i |  |  | TJ/m3 | The following data sources may be used, listed in descending order of preference: • Option 1: Project-specific values • Option 2: National default value • Option 3: Default value from the most recent version of the IPCC Guidelines for National Greenhouse Gas Inventories |  |  | -
| ηref | Efficiency of reference devices that are replaced by project devices |  | 0.26 | fraction | Additional information |  |  | -
| HHs | Average household size |  |  | person/ household | Baseline survey The campaign must achieve a confidence and precision of at least 90/10 for the target parameter of average household size |  |  | Equivalent standard male adults according to Guidelines for Woodfuel Surveys for FAO by Keith Openshaw, cited in Joseph, S. (1990). Guidelines for Planning, Monitoring and Evaluating Cookstove Programmes, UNFAO: Community Forestry Field Manual 1.
Table3: Ex-ante estimation of CO2 emission reductions
| CO2 emission reductions |  | Units
| 0 |  | tCO2/year
[Monitoring option]
| Option A | Based on public data which is measured by entities other than the project participants (Data used: publicly recognized data such as statistical data and specifications)
| Option B | Based on the amount of transaction which is measured directly using measuring equipments (Data used: commercial evidence such as invoices)
| Option C | Based on the actual measurement using measuring equipments (Data used: measured values)

## PMS(input_separate)
JCM_KH_F_PMS_ver01.0
JCM Proposed Methodology Spreadsheet Form (Input Separate Sheet) [Attachment to Proposed Methodology Form]
Table 1: Efficiency of each type of project cookstove
|  | Type of project cookstove (i) | 1 | 2 | 3 | 4 | 5
| Efficiency of project device | Year 1
Year 2
Year 3
Year 4
Year 5
Year 6
Year 7
Year 8
Year 9
Year 10
Table 2: Caculation for emission reduction
|  | Parameters to be fixed ex-ante | [5 empty] | Parameters to be monitored ex-post | [5 empty] | Estimation of emission reductions
| Parameters | i | HHs | EFwf,CO2 | EFwf,nonCO2 | NCVpro,i | ηref | BCpro,i,p | Npro,i,p | ηpro,i,p | Daysp | fNRB | ηnew,p | REp | PEp | ERp
| Description of data | Type of project cookstove | Average household size | CO2 emission factor for wood fuel use | Non-CO2 emission factor for wood fuel use | Net calorific value of project fuel used in project device type i | Efficiency of reference devices that are replaced by project devices | Quantity of fuel used per day for each project cookstove of type i during the period p | Number of commissioned project devices of type i during the period p | Proportion of commissioned project devices of type i during the period p | Days of the monitoring period during the period p | Fraction of woody biomass that can be established as non-renewable biomass | Efficiency of project devices type i in the period p | Reference emissions during the period p | Project emissions during the period p | Emission reductions during the period p
| Units | - | person/ household | tCO2/TJ | tCO2/TJ | TJ/m3 | fraction | (tonnes or m3)/day | number | fraction | number | fraction | fraction | tCO2e/period | tCO2e/period | tCO2e/period
| Estimated values |  | 0 | 0 | 0 | 0 | 0.26 |  |  |  |  | 0 |  | 0 | 0 | 0
|  |  | 0 | 0 | 0 | 0 | 0.26 |  |  |  |  | 0 |  | 0 | 0 | 0
|  |  | 0 | 0 | 0 | 0 | 0.26 |  |  |  |  | 0 |  | 0 | 0 | 0
|  |  | 0 | 0 | 0 | 0 | 0.26 |  |  |  |  | 0 |  | 0 | 0 | 0
|  |  | 0 | 0 | 0 | 0 | 0.26 |  |  |  |  | 0 |  | 0 | 0 | 0
|  |  | 0 | 0 | 0 | 0 | 0.26 |  |  |  |  | 0 |  | 0 | 0 | 0
|  |  | 0 | 0 | 0 | 0 | 0.26 |  |  |  |  | 0 |  | 0 | 0 | 0
|  |  | 0 | 0 | 0 | 0 | 0.26 |  |  |  |  | 0 |  | 0 | 0 | 0
|  |  | 0 | 0 | 0 | 0 | 0.26 |  |  |  |  | 0 |  | 0 | 0 | 0
|  |  | 0 | 0 | 0 | 0 | 0.26 |  |  |  |  | 0 |  | 0 | 0 | 0
|  |  | 0 | 0 | 0 | 0 | 0.26 |  |  |  |  | 0 |  | 0 | 0 | 0
|  |  | 0 | 0 | 0 | 0 | 0.26 |  |  |  |  | 0 |  | 0 | 0 | 0
|  |  | 0 | 0 | 0 | 0 | 0.26 |  |  |  |  | 0 |  | 0 | 0 | 0
|  |  | 0 | 0 | 0 | 0 | 0.26 |  |  |  |  | 0 |  | 0 | 0 | 0
|  |  | 0 | 0 | 0 | 0 | 0.26 |  |  |  |  | 0 |  | 0 | 0 | 0
|  |  | 0 | 0 | 0 | 0 | 0.26 |  |  |  |  | 0 |  | 0 | 0 | 0
|  |  | 0 | 0 | 0 | 0 | 0.26 |  |  |  |  | 0 |  | 0 | 0 | 0
|  |  | 0 | 0 | 0 | 0 | 0.26 |  |  |  |  | 0 |  | 0 | 0 | 0
|  |  | 0 | 0 | 0 | 0 | 0.26 |  |  |  |  | 0 |  | 0 | 0 | 0
|  |  | 0 | 0 | 0 | 0 | 0.26 |  |  |  |  | 0 |  | 0 | 0 | 0
|  |  | 0 | 0 | 0 | 0 | 0.26 |  |  |  |  | 0 |  | 0 | 0 | 0
|  |  | 0 | 0 | 0 | 0 | 0.26 |  |  |  |  | 0 |  | 0 | 0 | 0
|  |  | 0 | 0 | 0 | 0 | 0.26 |  |  |  |  | 0 |  | 0 | 0 | 0
|  |  | 0 | 0 | 0 | 0 | 0.26 |  |  |  |  | 0 |  | 0 | 0 | 0
|  |  | 0 | 0 | 0 | 0 | 0.26 |  |  |  |  | 0 |  | 0 | 0 | 0
|  |  | 0 | 0 | 0 | 0 | 0.26 |  |  |  |  | 0 |  | 0 | 0 | 0
|  | Total | [11 empty] | 0 | 0 | 0

## PMS(calc_process)
JCM_KH_F_PMS_ver01.0
JCM Proposed Methodology Spreadsheet Form (Calculation Process Sheet)
[Attachment to Proposed Methodology Form]
1. Calculations for emission reductions |  |  |  | Fuel type | Value | Units | Parameter
| Emission reductions during the period p |  |  |  | 0 | tCO2/p | ERp
2. Selected default values, etc.
3. Calculations for reference emissions
| Reference emissions during the period p |  |  |  | 0 | tCO2/p | REp
|  | Refenrece emissions during the period p |  |  | 0 | tCO2/p | REp
4. Calculations of the project emissions
| Project emissions during the period p |  |  |  | 0 | tCO2/p | PEp
|  | Project emissions during the period p |  |  | 0 | tCO2/p | PEp
[List of Default Values]
|  |  | Efficiency of reference cookstove | 0.26 | -