## MPS(input)
Monitoring Spreadsheet: JCM_LA_AM001_ver01.0
Reference Number:
Monitoring Plan Sheet (Input Sheet) [Attachment to Project Design Document]
Table 1: Parameters to be monitored ex post
| (a) | (b) | (c) | (d) | (e) | (f) | (g) | (h) | (i) | (j)
| Monitoring point No. | Parameters | Description of data | Estimated Values | Units | Monitoring option | Source of data | Measurement methods and procedures | Monitoring frequency | Other comments
| (1) | ECPJ,p | Total electricity consumption of project DC during the period p |  | MWh/p | Option C | monitored data | Measured with an electricity meter(s). Electricity meter readings at the beginning and end of each monitoring period will be documented with photographs showing clearly the meter readings and the date when the meter reading is taken. In case a calibration certificate issued by an entity accredited under national/international standards is not provided, such electricity meters are required to be calibrated, unless the meters are installed and managed by the electrical utilities of Lao PDR. | Monitored continuously, recorded at least at the beginning and the end of the monitoring period | N/A
| (2) | ƩECIT,i,p | Sum of electricity consumption by IT equipment measured by electricity meters during the period p | 0 | MWh/p | Option C | monitored data | Measured with electricity meters. Electricity meter readings at the beginning and end of each monitoring period will be documented with photographs showing clearly the meter readings and the date when the meter reading is taken. In case a calibration certificate issued by an entity accredited under national/international standards is not provided, such electricity meters are required to be calibrated, unless the meters are installed and managed by the electrical utilities of Lao PDR. | Monitored continuously, recorded at least at the beginning and the end of the monitoring period | Input on "MPS(input_separate_IT)" sheet
Table 2: Project-specific parameters to be fixed ex ante
| (a) | (b) |  | (c) | (d) | (e) |  |  | (f)
| Parameters | Description of data |  | Estimated Values | Units | Source of data |  |  | Other comments
| EFelec | CO2 emission factor of electricity consumed |  |  | tCO2/MWh | [Laotian national grid emission factor] The most recent value announced by the Ministry of Natural Resources and Environment (MONRE), DNA for CDM unless otherwise instructed by the Joint Committee. [Emission factor of captive power generation] The most recent figure of CDM approved small scale methodology: AMS-I.A. |  |  | N/A
Table3: Ex-ante estimation of CO2 emission reductions
| CO2 emission reductions |  | Units
| #DIV/0! |  | tCO2/p
[Monitoring option]
| Option A | Based on public data which is measured by entities other than the project participants (Data used: publicly recognized data such as statistical data and specifications)
| Option B | Based on the amount of transaction which is measured directly using measuring equipments (Data used: commercial evidence such as invoices)
| Option C | Based on the actual measurement using measuring equipments (Data used: measured values)

## MPS (input_separate_IT)
i | ECIT,i,p
An index variable for electricity meters, measuring electricity consumption of IT equipment | Electricity consumption of IT equipment measured by electricity meter i during the period p
- | MWh/p

## MPS(calc_process)
Monitoring Spreadsheet: JCM_LA_AM001_ver01.0
Reference Number:
Monitoring Plan Sheet (Calculation Process Sheet) [Attachment to Project Design Document]
1. Calculations for emission reductions |  |  |  | Fuel type | Value | Units | Parameter
| Emission reductions during the period p |  |  | N/A | #DIV/0! | tCO2/p | ERp
2. Selected default values, etc.
| Energy efficiency (PUE) of reference DC |  |  | N/A | 2 | - | ηREF
3. Calculations for reference emissions
| Reference emissions during the period p |  |  | N/A | #DIV/0! | tCO2/p | REp
|  | Total electricity consumption of project DC during the period p |  | Electricity | 0 | MWh/p | ECPJ,p
|  | Sum of electricity consumption by IT equipment measured by electricity meters during the period p |  | Electricity | 0 | MWh/p | ƩECIT,i,p
|  | CO2 emission factor of electricity consumed |  | Electricity | 0 | tCO2/MWh | EFelec
|  | Energy efficiency (PUE) of reference DC |  | N/A | 2 | - | ηREF
|  | Energy efficiency (PUE) of project DC during the period p |  | N/A | #DIV/0! | - | ηPJ,p
4. Calculations of the project emissions
| Project emissions during the period p |  |  | N/A | 0 | tCO2/p | PEp
|  | Total electricity consumption of project DC during the period p |  | Electricity | 0 | MWh/p | ECPJ,p
|  | CO2 emission factor of electricity consumed |  | Electricity | 0 | tCO2/MWh | EFelec
[List of Default Values]
|  |  | Energy efficiency (PUE) of reference DC | 2 | -

## MSS
Monitoring Spreadsheet: JCM_LA_AM001_ver01.0
Reference Number:
Monitoring Structure Sheet [Attachment to Project Design Document]
| Responsible personnel | Role

## MRS(input)
Monitoring Spreadsheet: JCM_LA_AM001_ver01.0
Reference Number:
Monitoring Report Sheet (Input Sheet) [For Verification]
Table 1: Parameters monitored ex post
| (a) | (b) | (c) | (d) | (e) | (f) | (g) | (h) | (i) | (j) | (k)
| Monitoring period | Monitoring point No. | Parameters | Description of data | Monitored Values | Units | Monitoring option | Source of data | Measurement methods and procedures | Monitoring frequency | Other comments
|  | (1) | ECPJ,p | Total electricity consumption of project DC during the period p |  | MWh/p | Option C | monitored data | Measured with an electricity meter(s). Electricity meter readings at the beginning and end of each monitoring period will be documented with photographs showing clearly the meter readings and the date when the meter reading is taken. In case a calibration certificate issued by an entity accredited under national/international standards is not provided, such electricity meters are required to be calibrated, unless the meters are installed and managed by the electrical utilities of Lao PDR. | Monitored continuously, recorded at least at the beginning and the end of the monitoring period | N/A
|  | (2) | ƩECIT,i,p | Sum of electricity consumption by IT equipment measured by electricity meters during the period p | 0 | MWh/p | Option C | monitored data | Measured with electricity meters. Electricity meter readings at the beginning and end of each monitoring period will be documented with photographs showing clearly the meter readings and the date when the meter reading is taken. In case a calibration certificate issued by an entity accredited under national/international standards is not provided, such electricity meters are required to be calibrated, unless the meters are installed and managed by the electrical utilities of Lao PDR. | Monitored continuously, recorded at least at the beginning and the end of the monitoring period | Input on "MPS(input_separate_IT)" sheet
Table 2: Project-specific parameters fixed ex ante
| (a) | (b) |  |  | (c) | (d) | (e) |  |  | (f)
| Parameters | Description of data |  |  | Estimated Values | Units | Source of data |  |  | Other comments
| EFelec | CO2 emission factor of electricity consumed |  |  | 0 | tCO2/MWh | [Laotian national grid emission factor] The most recent value announced by the Ministry of Natural Resources and Environment (MONRE), DNA for CDM unless otherwise instructed by the Joint Committee. [Emission factor of captive power generation] The most recent figure of CDM approved small scale methodology: AMS-I.A. |  |  | N/A
Table3: Ex-post calculation of CO2 emission reductions
| Monitoring period |  | CO2 emission reductions |  | Units
|  |  | #DIV/0! |  | tCO2/p
[Monitoring option]
| Option A | Based on public data which is measured by entities other than the project participants (Data used: publicly recognized data such as statistical data and specifications)
| Option B | Based on the amount of transaction which is measured directly using measuring equipments (Data used: commercial evidence such as invoices)
| Option C | Based on the actual measurement using measuring equipments (Data used: measured values)

## MRS (input_separate_IT)
i | ECIT,i,p
An index variable for electricity meters, measuring electricity consumption of IT equipment | Electricity consumption of IT equipment measured by electricity meter i during the period p
- | MWh/p

## MRS(calc_process)
Monitoring Spreadsheet: JCM_LA_AM001_ver01.0
Reference Number:
Monitoring Report Sheet (Calculation Process Sheet) [For Verification]
1. Calculations for emission reductions |  |  |  | Fuel type | Value | Units | Parameter
| Emission reductions during the period p |  |  | N/A | #DIV/0! | tCO2/p | ERp
2. Selected default values, etc.
| Energy efficiency (PUE) of reference DC |  |  | N/A | 2 | - | ηREF
3. Calculations for reference emissions
| Reference emissions during the period p |  |  | N/A | #DIV/0! | tCO2/p | REp
|  | Total electricity consumption of project DC during the period p |  | Electricity | 0 | MWh/p | ECPJ,p
|  | Sum of electricity consumption by IT equipment measured by electricity meters during the period p |  | Electricity | 0 | MWh/p | ƩECIT,i,p
|  | CO2 emission factor of electricity consumed |  | Electricity | 0 | tCO2/MWh | EFelec
|  | Energy efficiency (PUE) of reference DC |  | N/A | 2 | - | ηREF
|  | Energy efficiency (PUE) of project DC during the period p |  | N/A | #DIV/0! | - | ηPJ,p
4. Calculations of the project emissions
| Project emissions during the period p |  |  | N/A | 0 | tCO2/p | PEp
|  | Total electricity consumption of project DC during the period p |  | Electricity | 0 | MWh/p | ECPJ,p
|  | CO2 emission factor of electricity consumed |  | Electricity | 0 | tCO2/MWh | EFelec
[List of Default Values]
|  |  | Energy efficiency (PUE) of reference DC | 2 | -