## MPS(input)
Monitoring Spreadsheet: JCM_LA_AM004_ver01.0
Reference Number:
Monitoring Plan Sheet (Input Sheet) [Attachment to Project Design Document]
Table 1: Parameters to be monitored ex post
| (a) | (b) | (c) | (d) | (e) | (f) | (g) | (h) | (i) | (j)
| Monitoring point No. | Parameters | Description of data | Estimated Values | Units | Monitoring option | Source of data | Measurement methods and procedures | Monitoring frequency | Other comments
| (1) | CSemission,pro,y | Amount of CO2 emissions from carbon pools (above- and below-ground biomass) during the monitoring period in the project area |  | tCO2e/yr | Option A | The national FREL/FRL and Forest type map provided by the Government of Lao PDR | Monitored and provided by the Government of Lao PDR | Based on national system of Lao PDR
| (2) | CSremoval,pro,y | Amount of CO2 removals into carbon pools (above- and below-ground biomass) during the monitoring period in the project area |  | tCO2e/yr | Option A | The national FREL/FRL and Forest type map provided by the Government of Lao PDR | Monitored and provided by the Government of Lao PDR | Based on national system of Lao PDR
| (3) | A-burnpro,EF | Maximum annual burnt area in stratum evergreen forest (EF) during the monitoring period in the project area |  | ha/yr | Option A | The national FREL/FRL and Forest type map provided by the Government of Lao PDR | Monitored and provided by the Government of Lao PDR | Based on national system of Lao PDR | Mentioned as A-burnpro,i in the medhodology
| (4) | A-burnpro,MD/CF/DD | Maximum annual burnt area in stratum mixed deciduous forest (MD) / coniferous forest (CF) / mixed coniferous and broadleaved forest (MCB) during the monitoring period in the project area |  | ha/yr | Option A | The national FREL/FRL and Forest type map provided by the Government of Lao PDR | Monitored and provided by the Government of Lao PDR | Based on national system of Lao PDR | Mentioned as A-burnpro,i in the medhodology
| (5) | A-burnpro,DD | Maximum annual burnt area in stratum dry ipterocarp forest (DD) during the monitoring period in the project area |  | ha/yr | Option A | The national FREL/FRL and Forest type map provided by the Government of Lao PDR | Monitored and provided by the Government of Lao PDR | Based on national system of Lao PDR | Mentioned as A-burnpro,i in the medhodology
| (6) | A-burnpro,P/B/RV | Maximum annual burnt area in stratum forest plantation (P) / bamboo (B) / regenerating vegetation (RV) during the monitoring period in the project area |  | ha/yr | Option A | The national FREL/FRL and Forest type map provided by the Government of Lao PDR | Monitored and provided by the Government of Lao PDR | Based on national system of Lao PDR | Mentioned as A-burnpro,i in the medhodology
| (7) | Cpro,EF | Above-ground and below-ground carbon stock in stratum evergreen forest (EF) during the monitoring period in the project area |  | tCO2/ha | Option A | The national FREL/FRL and Forest type map provided by the Government of Lao PDR | Monitored and provided by the Government of Lao PDR | Based on national system of Lao PDR | Mentioned as Cpro,i in the medhodology
| (8) | Cpro,MD/CF/MCB | Above-ground and below-ground carbon stock in stratum mixed deciduous forest (MD) / coniferous forest (CF) / mixed coniferous and broadleaved forest (MCB) during the monitoring period |  | tCO2/ha | Option A | The national FREL/FRL and Forest type map provided by the Government of Lao PDR | Monitored and provided by the Government of Lao PDR | Based on national system of Lao PDR | Mentioned as Cpro,i in the medhodology
| (9) | Cpro,DD | Above-ground and below-ground carbon stock in stratum dry ipterocarp forest (DD) during the monitoring period |  | tCO2/ha | Option A | The national FREL/FRL and Forest type map provided by the Government of Lao PDR | Monitored and provided by the Government of Lao PDR | Based on national system of Lao PDR | Mentioned as Cpro,i in the medhodology
| (10) | Cpro,P/B/RV | Above-ground and below-ground carbon stock in stratum forest plantation (P) / bamboo (B) / regenerating vegetation (RV) during the monitoring period in the project area |  | tCO2/ha | Option A | The national FREL/FRL and Forest type map provided by the Government of Lao PDR | Monitored and provided by the Government of Lao PDR | Based on national system of Lao PDR | Mentioned as Cpro,i in the medhodology
| (11) | Cpro,NF | Above-ground and below-ground carbon stock in stratum non-forest (NF) during the monitoring period in the project area |  | tCO2/ha | Option A | The national FREL/FRL and Forest type map provided by the Government of Lao PDR | Monitored and provided by the Government of Lao PDR | Based on national system of Lao PDR | Mentioned as Cpro,i in the medhodology
| (12) | A-ppro,y | Area of rice paddy expanded during the monitoring period in the project area in year y |  | ha/yr | Option A | The national FREL/FRL and Forest type map provided by the Government of Lao PDR | Monitored and provided by the Government of Lao PDR | Based on national system of Lao PDR
| (13) | tpro | Maximum cultivation period of rice paddy during the monitoring period in the project area in year y |  | days | Option C | Participatory rural approval (PRA) | Data are to be collected by participatory workshop(s) with villagers in line with procedures of the PRA. | Once every year if necessary
| (14) | FCMG,y | Maximum consumption of motor gasoline during the monitoring period in year y |  | kg/yr | Option C | Participatory rural approval (PRA) | Data are to be collected from business records in oil shop(s) and by participatory warkshop(s) with villagers in line with procedures of the PRA. | Once every year if necessary
Table 2: Project-specific parameters to be fixed ex ante
| (a) | (b) |  | (c) | (d) | (e) |  |  | (f)
| Parameters | Description of data |  | Estimated Values | Units | Source of data |  |  | Other comments
| CSemission ref,y | Amount of CO2 emissions from carbon pools (above- and below-ground biomass) in project reference area in year y during the reference periods |  |  | tCO2e/yr | The national FREL/FRL and Forest type map provided by the Government of Lao PDR
| CSremoval ref,y | Amount of CO2 removals into carbon pools (above- and below-ground biomass) in project reference area in year y during the reference periods |  |  | tCO2e/yr | The national FREL/FRL and Forest type map provided by the Government of Lao PDR
| A-burnref,i | Annual burnt area in stratum i in project reference area during the reference period |  |  | ha/yr | The national FREL/FRL and Forest type map provided by the Government of Lao PDR
| Cfi | Combustion factor - All secondary tropical forests: 0.55 |  | 0.55 | dimensionless | Table 2.6 of Chapter 2 Volume 4 of 2006 IPCC Guidelines
| Gef,k | Emission factor for GHG k (CH4) in forest fire in the project area |  | 6.8 | g/kg-d.m. | Table 2.5 of Chapter 2 Volume 4 of 2006 IPCC Guidelines
| Gef,k | Emission factor for GHG k (N2O) in forest fire in the project area |  | 0.2 | g/kg-d.m. | Table 2.5 of Chapter 2 Volume 4 of 2006 IPCC Guidelines
| GWPk | Global Warming Potential of GHG k (CH4) - CH4: 25 |  | 25 | dimensionless | Table 2.14 in Chapter 2 of Contribution of Working Group I to the Fourth Assessment Report of the IPCC
| GWPk | Global Warming Potential of GHG k (N2O) - N2O: 298 |  | 298 | dimensionless | Table 2.14 in Chapter 2 of Contribution of Working Group I to the Fourth Assessment Report of the IPCC
| Cref,rv | Carbon stock in regenerating vegetation in project reference area to be applied for the reference period |  |  | tCO2/ha | The national FREL/FRL and Forest type map provided by the Government of Lao PDR
| CFi | Carbon fraction of dry matter in stratum i - Current Forest: 0.47 |  | 0.47 | dimensionless | Annex 2 of national FREL/FRL
| Rratio,i | Ratio of below-ground biomass to above-ground biomass, if above-ground biomass is under 125 t/ha |  | 0.2 | dimensionless | Table 4.4 of Chapter 4 Volume 4 of 2006 IPCC Guidelines
| Rratio,i | Ratio of below-ground biomass to above-ground biomass, if above-ground biomass is over 125 t/ha |  | 0.24 | dimensionless | Table 4.4 of Chapter 4 Volume 4 of 2006 IPCC Guidelines
| EFc | Baseline emission factor for continuously flooded fields without organic amendments - CH4 emission as IPCC default: 1.30 with error 0.80-2.20 |  | 1.3 | kg CH4/ha/day | Table 5.11 of Chapter 5 Volume 4 of 2006 IPCC Guidelines
| SFw | Scaling factor to account for the differences in water regime during the cultivation period - Rainfed and deep water (Regular rainfed): 0.27 with error 0.21-0.34 |  | 0.27 | dimensionless | Table 5.12 of Chapter 5 Volume 4 of 2006 IPCC Guidelines
| SFp | Scaling factor to account for the differences in water regime in the pre-season before the cultivation period - Non flooded preseason >180 day: 1.22 with error 1.07-1.40 |  | 1.22 | dimensionless | Table 5.13 of Chapter 5 Volume 4 of 2006 IPCC Guidelines
| NCVMG | Net calorific value of motor gasoline: 44.3 TJ/Gg |  | 44.3 | GJ/kg | Table 1.2 of Chapter 1 Volume 2 of 2006 IPCC Guidelines
| EFfuel, MG | CO2 emission factor of the motor gasoline combusted: 69,300 kg CO2/TJ |  | 0.0693 | tCO2/GJ | Table 3.2.1 of Chapter 3 and Table 2.5 of Chapter 2 Volume 2 of 2006 IPCC Guidelines
| DF | A default discount factor of 30% as defined in the guideline is applied (see right) |  | 30 | % | Joint Crediting Mechanism Guidelines for Developing Proposed Methodology for Reducing Emissions from Deforestation and Forest Degradation, and the Role of Conservation, Sustainable Management of Forests and Enhancement of Forest Carbon Stocks in Developing Countries (REDD-plus) for Lao PDR. (JCM_LA_GL_PM_REDD+_ver01.0)
Table3: Ex-ante estimation of CO2 emission reductions
| CO2 emission reductions |  |  | Units
| during period p |  | 0 | tCO2/p
| Year | 1st year | 0 | tCO2/yr
|  | 2nd year | 0 | tCO2/yr
|  | 3rd year | 0 | tCO2/yr
|  | 4th year | 0 | tCO2/yr
[Monitoring option]
| Option A | Based on public data which is measured by entities other than the project participants (Data used: publicly recognized data such as statistical data and specifications)
| Option B | Based on the amount of transaction which is measured directly using measuring equipments (Data used: commercial evidence such as invoices)
| Option C | Based on the actual measurement using measuring equipments (Data used: measured values)

## MPS(calc_process_RL)
Monitoring Spreadsheet: JCM_LA_AM004_ver01.0
Reference Number:
Monitoring Plan Sheet for REDD+ (Calculation Process Sheet) [Attachment to Project Design Document]
1. Selected default values, etc. |  |  |  |  | Pool / Sources | Value | Units | Parameter
| Carbon stock per hectare of P/B/RV |  |  |  | Living biomass | 0 | tCO2/ha | Cref,rv
| Conversion factor of molecular weight of carbon to CO2 |  |  |  | Living biomass | 3.6667 | dimensionless | 44/12
| Carbon fraction (carbon/biomass) |  |  |  | Living biomass | 0.47 | dimensionless | CFi
| Combustion factor |  |  |  | Biomass burning | 0.55 | dimensionless | Cfi
| Emission factor for forest fires (CH4) |  |  |  | Biomass burning | 6.8 | g/kg-dm burnt | Gef,k
| Emission factor for forest fires (N2O) |  |  |  | Biomass burning | 0.2 | g/kg-dm burnt | Gef,k
| Conversion factor of molecular weight of each CH4 to CO2 |  |  |  | Paddy and Biomass burning | 25 | dimensionless | GWPk
| Conversion factor of molecular weight of each N2O to CO2 |  |  |  | Paddy and Biomass burning | 298 | dimensionless | GWPk
2. Calculations for project reference level
| Carbon stock change at year y |  |  |  |  | 0 | tCO2e/yr | RLy
|  | Mean carbon stock change (t-CO2e/yr) |  |  | Living biomass | 0 | tCO2e/yr | CSnet ref,y
|  |  | Mean carbon stock change (emissions, tCO2e/yr) |  | Living biomass | 0 | tCO2e/yr | CSemission ref,y
|  |  | Mean carbon stock change (removals, tCO2e/yr) |  | Living biomass | 0 | tCO2e/yr | CSremoval ref,y
| Emissions (GHG sources) at year y for identifing GHG sources at year y |  |  |  |  | 0 | tCO2e/yr | -
|  | Emissions (GHG sources) at year y |  |  |  | 0 | tCO2e/yr | -
|  |  | Forest fires |  | Biomass burning | 0 | tCO2e/yr | Fireref,y
|  |  |  | Emissions from forest fires (conerted to non-forest) at year | Biomass burning | 0 | tCO2e/yr | -
|  |  |  | Minimum burned area (converted to non-forest) | Biomass burning | 0 | ha | A-burnref,i
|  |  |  | Mass of fuel in stratum (carbon stock per ha in above-ground) (non-forest) | Biomass burning | 0 | t/ha | -

## MPS(calc_process_PJ)
Monitoring Spreadsheet: JCM_LA_AM004_ver01.0
Reference Number:
Monitoring Plan Sheet for REDD+ (Calculation Process Sheet) [Attachment to Project Design Document]
1. Selected default values, etc. |  |  |  |  | Pool / Sources | Value | Units | Parameter
| Carbon stock per hectare of EF |  |  |  | Living biomass | 0 | tCO2/ha | Cpro,EF
| Carbon stock per hectare of MD/CF/MCB |  |  |  | Living biomass | 0 | tCO2/ha | Cpro,MD/CF/MCB
| Carbon stock per hectare of DD |  |  |  | Living biomass | 0 | tCO2/ha | Cpro,DD
| Carbon stock per hectare of P/B/RV |  |  |  | Living biomass | 0 | tCO2/ha | Cpro,P/B/RV
| Conversion factor of molecular weight of carbon to CO2 |  |  |  | Living biomass | 3.6667 | dimensionless | 44/12
| Carbon fraction (carbon/biomass) |  |  |  | Living biomass | 0.47 | dimensionless | CFi
| Ratio of below-ground biomass to above-ground biomass, if above-ground biomass is under 125 t/ha |  |  |  | Living biomass | 0.2 | dimensionless | Rratio,i
| Ratio of below-ground biomass to above-ground biomass, if above-ground biomass is over 125 t/ha |  |  |  | Living biomass | 0.24 | dimensionless | Rratio,i
| Combustion factor |  |  |  | Biomass burning | 0.55 | dimensionless | Cfi
| Emission factor for forest fires (CH4) |  |  |  | Biomass burning | 6.8 | g/kg-dm burnt | Gef,k
| Emission factor for forest fires (N2O) |  |  |  | Biomass burning | 0.2 | g/kg-dm burnt | Gef,k
| Conversion factor of molecular weight of each CH4 to CO2 |  |  |  | Paddy and Biomass burning | 25 | dimensionless | GWPk
| Conversion factor of molecular weight of each N2O to CO2 |  |  |  | Paddy and Biomass burning | 298 | dimensionless | GWPk
| A daily emission factor from paddy |  |  |  | Paddy | 0.42822 | kg-CH4/ha/day | EFpro
| Baseline emission factor for continuously flooded fields without organic amendments |  |  |  | Paddy | 1.3 | dimensionless | EFc
| Scaling factor to account for the differences in water regime during the cultivation period |  |  |  | Paddy | 0.27 | dimensionless | SFw
| Scaling factor to account for the differences in water regime in the pre-season before the cultivation period |  |  |  | Paddy | 1.22 | dimensionless | SFp
| Net calorific value of fuel |  |  |  | Fuel comsumption | 44.3 | GJ/kg | NCVMG
| CO2 emission factor of motor gasoline combusted |  |  |  | Fuel comsumption | 0.0693 | tCO2/GJ | Efuel,MG
2. Calculation of project net emissions/removals
| Carbon stock change at year y |  |  |  |  | 0 | tCO2e/yr | PEy
|  | Mean carbon stock change (tCO2e/yr) |  |  | living biomass | 0 | tCO2e/yr | ΔCSpro,y
|  |  | Mean carbon stock change (emissions, tCO2e/yr) |  | living biomass | 0 | tCO2e/yr | CSemission pro,y
|  |  | Mean carbon stock change (removals, tCO2e/yr) |  | living biomass | 0 | tCO2e/yr | CSremoval pro,y
| Emissions (GHG sources) at year y for identifing GHG sources at year y |  |  |  |  | 0 | tCO2e/yr | -
|  | Emissions (GHG sources) at year y |  |  |  | 0 | tCO2e/yr | -
|  |  | Forest fires |  | Biomass burning | 0 | tCO2e/yr | Firepro,y
|  |  |  | Burning (EF to non-forest) at year | Biomass burning | 0 | tCO2e/yr | -
|  |  |  | Maximum burned area during project period (EF to non-forest) at year | Biomass burning | 0 | ha | A-burnpro,EF
|  |  |  | Mass of fuel in stratum (carbon stock per ha in above-ground) (EF) | Biomass burning | 0 | tC/ha | MBpro,EF
|  |  |  | Burning (MD/CF/MCB to non-forest) at year y | Biomass burning | 0 | tCO2e/yr | -
|  |  |  | Maximum burned area during project period (MD/CF/MCB to non-forest) at year | Biomass burning | 0 | ha | A-burnpro,MD/CF/DD
|  |  |  | Mass of fuel in stratum (carbon stock per ha in above-ground) (MD/CF/MCB) | Biomass burning | 0 | tC/ha | -
|  |  |  | Burning (DD to non-forest) at year | Biomass burning | 0 | tCO2e/yr | -
|  |  |  | Maximum burned area during project period (DD to non-forest) at year | Biomass burning | 0 | ha | A-burnpro,DD
|  |  |  | Mass of fuel in stratum (carbon stock per ha in above-ground) (DD) | Biomass burning | 0 | tC/ha | -
|  |  |  | Burning (P/B/RV to non-forest) at year | Biomass burning | 0 | tCO2e/yr | -
|  |  |  | Maximum burned area during project period (P/B/RV to non-forest) at year | Biomass burning | 0 | ha | A-burnpro,P/B/RV
|  |  |  | Mass of fuel in stratum (carbon stock per ha in above-ground) (P/B/RV) | Biomass burning | 0 | tC/ha | -
|  |  | Paddy |  | Paddy | 0 | tCO2e/yr | Paddypro,y
|  |  |  | Annual harvested area of rice paddy | Paddy | 0 | ha | A-ppro,y
|  |  |  | Cultivation period of rice paddy | Paddy | 0 | Day | tpro
|  |  | Fuel comsumption |  | Fuel comsumption | 0 | tCO2e/yr | Epro,y
|  |  |  | Consumption of motor gasoline | Fuel comsumption | 0 | kg/yr | FCMG,y

## MPS(calc_process)
Monitoring Spreadsheet: JCM_LA_AM004_ver01.0
Reference Number:
Monitoring Plan Sheet (Calculation Process Sheet) [Attachment to Project Design Document]
1. Calculations for emission reductions or removals to be credited |  |  |  | Pool / Sources | Value | Units | Parameter
| Project emission reductions or removals to be credited during a monitoring period p |  |  |  | 0 | tCO2e | ERcredited,p
Project emission reductions or removals to be credited in year y
|  |  | 1st year |  | 0 | tCO2e | ERcredited,y
|  |  | 2nd year |  | 0 | tCO2e | ERcredited,y
|  |  | 3rd year |  | 0 | tCO2e | ERcredited,y
|  |  | 4th year |  | 0 | tCO2e | ERcredited,y
2. Calculations for project reference level
| Project reference level during period p |  |  |  | 0 | tCO2e | RLp
Net emissions from carbon stock changes in above- and below-ground biomass in year y
|  |  | 1st year | Carbon stock | 0 | tCO2e | CSnet ref,y
|  |  | 2nd year | Carbon stock | 0 | tCO2e | CSnet ref,y
|  |  | 3rd year | Carbon stock | 0 | tCO2e | CSnet ref,y
|  |  | 4th year | Carbon stock | 0 | tCO2e | CSnet ref,y
Non-CO2 GHG emissions from forest fires in year y
|  |  | 1st year | Forest fires | 0 | tCO2e | Fireref,y
|  |  | 2nd year | Forest fires | 0 | tCO2e | Fireref,y
|  |  | 3rd year | Forest fires | 0 | tCO2e | Fireref,y
|  |  | 4th year | Forest fires | 0 | tCO2e | Fireref,y
3. Calculations of project net emissions/removals
| Project net emissions/removals during period p |  |  |  | 0 | tCO2e | PEp
Net emissions/removals from carbon stock changes in above- and below-ground biomass in year y
|  |  | 1st year | Carbon stock | 0 | tCO2e | CSnet pro,y
|  |  | 2nd year | Carbon stock | 0 | tCO2e | CSnet pro,y
|  |  | 3rd year | Carbon stock | 0 | tCO2e | CSnet pro,y
|  |  | 4th year | Carbon stock | 0 | tCO2e | CSnet pro,y
Non-CO2 GHG emissions from forest fires in year y
|  |  | 1st year | Forest fires | 0 | tCO2e | Firepro,y
|  |  | 2nd year | Forest fires | 0 | tCO2e | Firepro,y
|  |  | 3rd year | Forest fires | 0 | tCO2e | Firepro,y
|  |  | 4th year | Forest fires | 0 | tCO2e | Firepro,y
GHG emissions from rice paddy area expanded during the monitoring period in the project area in year y
|  |  | 1st year | Paddy area expanded | 0 | tCO2e | Paddypro,y
|  |  | 2nd year | Paddy area expanded | 0 | tCO2e | Paddypro,y
|  |  | 3rd year | Paddy area expanded | 0 | tCO2e | Paddypro,y
|  |  | 4th year | Paddy area expanded | 0 | tCO2e | Paddypro,y
CO2 emissions from energy use for agriculcural heavy machine for the project activities in year y
|  |  | 1st year | Energy use | 0 | tCO2e | Epro,y
|  |  | 2nd year | Energy use | 0 | tCO2e | Epro,y
|  |  | 3rd year | Energy use | 0 | tCO2e | Epro,y
|  |  | 4th year | Energy use | 0 | tCO2e | Epro,y
4. Calculation of discount factor
| Discount factor |  |  |  | 30 | % | DF
[List of Default Values]
See the sheet of "MPS(calc_process_RL)" and "MPS(calc_process_PJ)"

## MSP
Monitoring Spreadsheet: JCM_LA_AM004_ver01.0
Reference Number:
Monitoring Structure and Procedure Sheet [Attachment to Project Design Document]
1. Monitoring Participants
Responsible organizations for implementing the methods and procedures for each data
| Description of data | Basic description of measurement methods and procedures | Organizations involved
Responsible personel and their roles
| Personnel | Role(s)
2. Monitoring Procedures
| Description of data | Monitoring Procedure(s)
3. Procedures for recording and archiving data
| Description of data | Procedures for recording and archiving
4. QA/QC procedures
| Description of data | QA/QC procedures
Annex

## MRS(input)
Monitoring Spreadsheet: JCM_LA_AM004_ver01.0
Reference Number:
Monitoring Report Sheet (Input Sheet) [For Verification]
Table 1: Parameters monitored ex post
| (a) | (b) | (c) | (d) | (e) | (f) | (g) | (h) | (i) | (j) | (k)
| Monitoring period | Monitoring point No. | Parameters | Description of data | Monitored Values | Units | Monitoring option | Source of data | Measurement methods and procedures | Monitoring frequency | Other comments
|  | (1) | CSemission,pro,y | Amount of CO2 emissions from carbon pools (above- and below-ground biomass) during the monitoring period in the project area |  | tCO2e/yr | Option A | The national FREL/FRL and Forest type map provided by the Government of Lao PDR | Monitored and provided by the Government of Lao PDR | Based on national system of Lao PDR
|  | (2) | CSremoval,pro,y | Amount of CO2 removals into carbon pools (above- and below-ground biomass) during the monitoring period in the project area |  | tCO2e/yr | Option A | The national FREL/FRL and Forest type map provided by the Government of Lao PDR | Monitored and provided by the Government of Lao PDR | Based on national system of Lao PDR
|  | (3) | A-burnpro,EF | Maximum annual burnt area in stratum evergreen forest (EF) during the monitoring period in the project area |  | ha/yr | Option A | The national FREL/FRL and Forest type map provided by the Government of Lao PDR | Monitored and provided by the Government of Lao PDR | Based on national system of Lao PDR | Mentioned as A-burnpro,i in the medhodology
|  | (4) | A-burnpro,MD/CF/DD | Maximum annual burnt area in stratum mixed deciduous forest (MD) / coniferous forest (CF) / mixed coniferous and broadleaved forest (MCB) during the monitoring period in the project area |  | ha/yr | Option A | The national FREL/FRL and Forest type map provided by the Government of Lao PDR | Monitored and provided by the Government of Lao PDR | Based on national system of Lao PDR | Mentioned as A-burnpro,i in the medhodology
|  | (5) | A-burnpro,DD | Maximum annual burnt area in stratum dry ipterocarp forest (DD) during the monitoring period in the project area |  | ha/yr | Option A | The national FREL/FRL and Forest type map provided by the Government of Lao PDR | Monitored and provided by the Government of Lao PDR | Based on national system of Lao PDR | Mentioned as A-burnpro,i in the medhodology
|  | (6) | A-burnpro,P/B/RV | Maximum annual burnt area in stratum forest plantation (P) / bamboo (B) / regenerating vegetation (RV) during the monitoring period in the project area |  | ha/yr | Option A | The national FREL/FRL and Forest type map provided by the Government of Lao PDR | Monitored and provided by the Government of Lao PDR | Based on national system of Lao PDR | Mentioned as A-burnpro,i in the medhodology
|  | (7) | Cpro,EF | Above-ground and below-ground carbon stock in stratum evergreen forest (EF) during the monitoring period in the project area |  | tCO2/ha | Option A | The national FREL/FRL and Forest type map provided by the Government of Lao PDR | Monitored and provided by the Government of Lao PDR | Based on national system of Lao PDR | Mentioned as Cpro,i in the medhodology
|  | (8) | Cpro,MD/CF/MCB | Above-ground and below-ground carbon stock in stratum mixed deciduous forest (MD) / coniferous forest (CF) / mixed coniferous and broadleaved forest (MCB) during the monitoring period |  | tCO2/ha | Option A | The national FREL/FRL and Forest type map provided by the Government of Lao PDR | Monitored and provided by the Government of Lao PDR | Based on national system of Lao PDR | Mentioned as Cpro,i in the medhodology
|  | (9) | Cpro,DD | Above-ground and below-ground carbon stock in stratum dry ipterocarp forest (DD) during the monitoring period |  | tCO2/ha | Option A | The national FREL/FRL and Forest type map provided by the Government of Lao PDR | Monitored and provided by the Government of Lao PDR | Based on national system of Lao PDR | Mentioned as Cpro,i in the medhodology
|  | (10) | Cpro,P/B/RV | Above-ground and below-ground carbon stock in stratum forest plantation (P) / bamboo (B) / regenerating vegetation (RV) during the monitoring period in the project area |  | tCO2/ha | Option A | The national FREL/FRL and Forest type map provided by the Government of Lao PDR | Monitored and provided by the Government of Lao PDR | Based on national system of Lao PDR | Mentioned as Cpro,i in the medhodology
|  | (11) | Cpro,NF | Above-ground and below-ground carbon stock in stratum non-forest (NF) during the monitoring period in the project area |  | tCO2/ha | Option A | The national FREL/FRL and Forest type map provided by the Government of Lao PDR | Monitored and provided by the Government of Lao PDR | Based on national system of Lao PDR | Mentioned as Cpro,i in the medhodology
|  | (12) | A-ppro,y | Area of rice paddy expanded during the monitoring period in the project area in year y |  | ha/yr | Option A | The national FREL/FRL and Forest type map provided by the Government of Lao PDR | Monitored and provided by the Government of Lao PDR | Based on national system of Lao PDR
|  | (13) | tpro | Maximum cultivation period of rice paddy during the monitoring period in the project area in year y |  | days | Option C | Participatory rural approval (PRA) | Data are to be collected by participatory workshop(s) with villagers in line with procedures of the PRA. | Once every year if necessary
|  | (14) | FCMG,y | Maximum consumption of motor gasoline during the monitoring period in year y |  | kg/yr | Option C | Participatory rural approval (PRA) | Data are to be collected from business records in oil shop(s) and by participatory warkshop(s) with villagers in line with procedures of the PRA. | Once every year if necessary
Table 2: Project-specific parameters fixed ex ante
| (a) |  | (b) |  | (c) | (d) | (e) |  |  | (f)
| Parameters |  | Description of data |  | Estimated Values | Units | Source of data |  |  | Other comments
| CSemission ref,y |  | Amount of CO2 emissions from carbon pools (above- and below-ground biomass) in project reference area in year y during the reference periods |  | 0 | tCO2e/yr | The national FREL/FRL and Forest type map provided by the Government of Lao PDR |  |  | 0
| CSremoval ref,y |  | Amount of CO2 removals into carbon pools (above- and below-ground biomass) in project reference area in year y during the reference periods |  | 0 | tCO2e/yr | The national FREL/FRL and Forest type map provided by the Government of Lao PDR |  |  | 0
| A-burnref,i |  | Annual burnt area in stratum i in project reference area during the reference period |  | 0 | ha/yr | The national FREL/FRL and Forest type map provided by the Government of Lao PDR |  |  | 0
| Cfi |  | Combustion factor - All secondary tropical forests: 0.55 |  | 0.55 | dimensionless | Table 2.6 of Chapter 2 Volume 4 of 2006 IPCC Guidelines |  |  | 0
| Gef,k |  | Emission factor for GHG k (CH4) in forest fire in the project area |  | 6.8 | g/kg-d.m. | Table 2.5 of Chapter 2 Volume 4 of 2006 IPCC Guidelines |  |  | 0
| Gef,k |  | Emission factor for GHG k (N2O) in forest fire in the project area |  | 0.2 | g/kg-d.m. | Table 2.5 of Chapter 2 Volume 4 of 2006 IPCC Guidelines |  |  | 0
| GWPk |  | Global Warming Potential of GHG k (CH4) - CH4: 25 |  | 25 | dimensionless | Table 2.14 in Chapter 2 of Contribution of Working Group I to the Fourth Assessment Report of the IPCC |  |  | 0
| GWPk |  | Global Warming Potential of GHG k (N2O) - N2O: 298 |  | 298 | dimensionless | Table 2.14 in Chapter 2 of Contribution of Working Group I to the Fourth Assessment Report of the IPCC |  |  | 0
| Cref,rv |  | Carbon stock in regenerating vegetation in project reference area to be applied for the reference period |  | 0 | tCO2/ha | The national FREL/FRL and Forest type map provided by the Government of Lao PDR |  |  | 0
| CFi |  | Carbon fraction of dry matter in stratum i - Current Forest: 0.47 |  | 0.47 | dimensionless | Annex 2 of national FREL/FRL |  |  | 0
| Rratio,i |  | Ratio of below-ground biomass to above-ground biomass, if above-ground biomass is under 125 t/ha |  | 0.2 | dimensionless | Table 4.4 of Chapter 4 Volume 4 of 2006 IPCC Guidelines |  |  | 0
| Rratio,i |  | Ratio of below-ground biomass to above-ground biomass, if above-ground biomass is over 125 t/ha |  | 0.24 | dimensionless | Table 4.4 of Chapter 4 Volume 4 of 2006 IPCC Guidelines |  |  | 0
| EFc |  | Baseline emission factor for continuously flooded fields without organic amendments - CH4 emission as IPCC default: 1.30 with error 0.80-2.20 |  | 1.3 | kg CH4/ha/day | Table 5.11 of Chapter 5 Volume 4 of 2006 IPCC Guidelines |  |  | 0
| SFw |  | Scaling factor to account for the differences in water regime during the cultivation period - Rainfed and deep water (Regular rainfed): 0.27 with error 0.21-0.34 |  | 0.27 | dimensionless | Table 5.12 of Chapter 5 Volume 4 of 2006 IPCC Guidelines |  |  | 0
| SFp |  | Scaling factor to account for the differences in water regime in the pre-season before the cultivation period - Non flooded preseason >180 day: 1.22 with error 1.07-1.40 |  | 1.22 | dimensionless | Table 5.13 of Chapter 5 Volume 4 of 2006 IPCC Guidelines |  |  | 0
| NCVMG |  | Net calorific value of motor gasoline: 44.3 TJ/Gg |  | 44.3 | GJ/kg | Table 1.2 of Chapter 1 Volume 2 of 2006 IPCC Guidelines |  |  | 0
| EFfuel, MG |  | CO2 emission factor of the motor gasoline combusted: 69,300 kg CO2/TJ |  | 0.0693 | tCO2/GJ | Table 3.2.1 of Chapter 3 and Table 2.5 of Chapter 2 Volume 2 of 2006 IPCC Guidelines |  |  | 0
| DF |  | A default discount factor of 30% as defined in the guideline is applied (see right) |  | 30 | % | Joint Crediting Mechanism Guidelines for Developing Proposed Methodology for Reducing Emissions from Deforestation and Forest Degradation, and the Role of Conservation, Sustainable Management of Forests and Enhancement of Forest Carbon Stocks in Developing Countries (REDD-plus) for Lao PDR. (JCM_LA_GL_PM_REDD+_ver01.0) |  |  | 0
Table3: Ex-post calculation of CO2 emission reductions
| Monitoring period | CO2 emission reductions |  |  | Units
|  | during period p |  | 0 | tCO2/p
|  | Year | 1st year | 0 | tCO2/yr
|  |  | 2nd year | 0 | tCO2/yr
|  |  | 3rd year | 0 | tCO2/yr
|  |  | 4th year | 0 | tCO2/yr
[Monitoring option]
| Option A |  | Based on public data which is measured by entities other than the project participants (Data used: publicly recognized data such as statistical data and specifications)
| Option B |  | Based on the amount of transaction which is measured directly using measuring equipments (Data used: commercial evidence such as invoices)
| Option C |  | Based on the actual measurement using measuring equipments (Data used: measured values)

## MRS(calc_process_RL)
Monitoring Spreadsheet: JCM_LA_AM004_ver01.0
Reference Number:
Monitoring Report Sheet for REDD+ (Calculation Process Sheet) [For Verification]
1. Selected default values, etc. |  |  |  |  | Pool / Sources | Value | Units | Parameter
| Carbon stock per hectare of P/B/RV |  |  |  | Living biomass | 0 | tCO2/ha | Cref,rv
| Conversion factor of molecular weight of carbon to CO2 |  |  |  | Living biomass | 3.6667 | dimensionless | 44/12
| Carbon fraction (carbon/biomass) |  |  |  | Living biomass | 0.47 | dimensionless | CFi
| Combustion factor |  |  |  | Biomass burning | 0.55 | dimensionless | Cfi
| Emission factor for forest fires (CH4) |  |  |  | Biomass burning | 6.8 | g/kg-dm burnt | Gef,k
| Emission factor for forest fires (N2O) |  |  |  | Biomass burning | 0.2 | g/kg-dm burnt | Gef,k
| Conversion factor of molecular weight of each CH4 to CO2 |  |  |  | Paddy and Biomass burning | 25 | dimensionless | GWPk
| Conversion factor of molecular weight of each N2O to CO2 |  |  |  | Paddy and Biomass burning | 298 | dimensionless | GWPk
2. Calculations for project reference level
| Carbon stock change at year y |  |  |  |  | 0 | tCO2e/yr | RLy
|  | Mean carbon stock change (t-CO2e/yr) |  |  | Living biomass | 0 | tCO2e/yr | CSnet ref,y
|  |  | Mean carbon stock change (emissions, tCO2e/yr) |  | Living biomass | 0 | tCO2e/yr | CSemission ref,y
|  |  | Mean carbon stock change (removals, tCO2e/yr) |  | Living biomass | 0 | tCO2e/yr | CSremoval ref,y
| Emissions (GHG sources) at year y for identifing GHG sources at year y |  |  |  |  | 0 | tCO2e/yr | -
|  | Emissions (GHG sources) at year y |  |  |  | 0 | tCO2e/yr | -
|  |  | Forest fires |  | Biomass burning | 0 | tCO2e/yr | Fireref,y
|  |  |  | Emissions from forest fires (conerted to non-forest) at year | Biomass burning | 0 | tCO2e/yr | -
|  |  |  | Minimum burned area (converted to non-forest) | Biomass burning | 0 | ha | A-burnref,i
|  |  |  | Mass of fuel in stratum (carbon stock per ha in above-ground) (non-forest) | Biomass burning | 0 | t/ha | -

## MRS(calc_process_PJ)
Monitoring Spreadsheet: JCM_LA_AM004_ver01.0
Reference Number:
Monitoring Report Sheet for REDD+ (Calculation Process Sheet) [For Verification]
1. Selected default values, etc. |  |  |  |  | Pool / Sources | Value | Units | Parameter
| Carbon stock per hectare of EF |  |  |  | Living biomass | 0 | tCO2/ha | Cpro,EF
| Carbon stock per hectare of MD/CF/MCB |  |  |  | Living biomass | 0 | tCO2/ha | Cpro,MD/CF/MCB
| Carbon stock per hectare of DD |  |  |  | Living biomass | 0 | tCO2/ha | Cpro,DD
| Carbon stock per hectare of P/B/RV |  |  |  | Living biomass | 0 | tCO2/ha | Cpro,P/B/RV
| Conversion factor of molecular weight of carbon to CO2 |  |  |  | Living biomass | 3.6667 | dimensionless | 44/12
| Carbon fraction (carbon/biomass) |  |  |  | Living biomass | 0.47 | dimensionless | CFi
| Ratio of below-ground biomass to above-ground biomass, if above-ground biomass is under 125 t/ha |  |  |  | Living biomass | 0.2 | dimensionless | Rratio,i
| Ratio of below-ground biomass to above-ground biomass, if above-ground biomass is over 125 t/ha |  |  |  | Living biomass | 0.24 | dimensionless | Rratio,i
| Combustion factor |  |  |  | Biomass burning | 0.55 | dimensionless | Cfi
| Emission factor for forest fires (CH4) |  |  |  | Biomass burning | 6.8 | g/kg-dm burnt | Gef,k
| Emission factor for forest fires (N2O) |  |  |  | Biomass burning | 0.2 | g/kg-dm burnt | Gef,k
| Conversion factor of molecular weight of each CH4 to CO2 |  |  |  | Paddy and Biomass burning | 25 | dimensionless | GWPk
| Conversion factor of molecular weight of each N2O to CO2 |  |  |  | Paddy and Biomass burning | 298 | dimensionless | GWPk
| A daily emission factor from paddy |  |  |  | Paddy | 0.42822 | kg-CH4/ha/day | EFpro
| Baseline emission factor for continuously flooded fields without organic amendments |  |  |  | Paddy | 1.3 | dimensionless | EFc
| Scaling factor to account for the differences in water regime during the cultivation period |  |  |  | Paddy | 0.27 | dimensionless | SFw
| Scaling factor to account for the differences in water regime in the pre-season before the cultivation period |  |  |  | Paddy | 1.22 | dimensionless | SFp
| Net calorific value of fuel |  |  |  | Fuel comsumption | 44.3 | GJ/kg | NCVMG
| CO2 emission factor of motor gasoline combusted |  |  |  | Fuel comsumption | 0.0693 | tCO2/GJ | Efuel,MG
2. Calculation of project net emissions/removals
| Carbon stock change at year y |  |  |  |  | 0 | tCO2e/yr | PEy
|  | Mean carbon stock change (tCO2e/yr) |  |  | living biomass | 0 | tCO2e/yr | ΔCSpro,y
|  |  | Mean carbon stock change (emissions, tCO2e/yr) |  | living biomass | 0 | tCO2e/yr | CSemission pro,y
|  |  | Mean carbon stock change (removals, tCO2e/yr) |  | living biomass | 0 | tCO2e/yr | CSremoval pro,y
| Emissions (GHG sources) at year y for identifing GHG sources at year y |  |  |  |  | 0 | tCO2e/yr | -
|  | Emissions (GHG sources) at year y |  |  |  | 0 | tCO2e/yr | -
|  |  | Forest fires |  | Biomass burning | 0 | tCO2e/yr | Firepro,y
|  |  |  | Burning (EF to non-forest) at year | Biomass burning | 0 | tCO2e/yr | -
|  |  |  | Maximum burned area during project period (EF to non-forest) at year | Biomass burning | 0 | ha | A-burnpro,EF
|  |  |  | Mass of fuel in stratum (carbon stock per ha in above-ground) (EF) | Biomass burning | 0 | tC/ha | MBpro,EF
|  |  |  | Burning (MD/CF/MCB to non-forest) at year y | Biomass burning | 0 | tCO2e/yr | -
|  |  |  | Maximum burned area during project period (MD/CF/MCB to non-forest) at year | Biomass burning | 0 | ha | A-burnpro,MD/CF/DD
|  |  |  | Mass of fuel in stratum (carbon stock per ha in above-ground) (MD/CF/MCB) | Biomass burning | 0 | tC/ha | -
|  |  |  | Burning (DD to non-forest) at year | Biomass burning | 0 | tCO2e/yr | -
|  |  |  | Maximum burned area during project period (DD to non-forest) at year | Biomass burning | 0 | ha | A-burnpro,DD
|  |  |  | Mass of fuel in stratum (carbon stock per ha in above-ground) (DD) | Biomass burning | 0 | tC/ha | -
|  |  |  | Burning (P/B/RV to non-forest) at year | Biomass burning | 0 | tCO2e/yr | -
|  |  |  | Maximum burned area during project period (P/B/RV to non-forest) at year | Biomass burning | 0 | ha | A-burnpro,P/B/RV
|  |  |  | Mass of fuel in stratum (carbon stock per ha in above-ground) (P/B/RV) | Biomass burning | 0 | tC/ha | -
|  |  | Paddy |  | Paddy | 0 | tCO2e/yr | Paddypro,y
|  |  |  | Annual harvested area of rice paddy | Paddy | 0 | ha | A-ppro,y
|  |  |  | Cultivation period of rice paddy | Paddy | 0 | Day | tpro
|  |  | Fuel comsumption |  | Fuel comsumption | 0 | tCO2e/yr | Epro,y
|  |  |  | Consumption of motor gasoline | Fuel comsumption | 0 | kg/yr | FCMG,y

## MRS(calc_process)
Monitoring Spreadsheet: JCM_LA_AM004_ver01.0
Reference Number:
Monitoring Report Sheet (Calculation Process Sheet) [For Verification]
1. Calculations for emission reductions or removals to be credited |  |  |  | Pool / Sources | Value | Units | Parameter
| Project emission reductions or removals to be credited during a monitoring period p |  |  |  | 0 | tCO2e | ERcredited,p
Project emission reductions or removals to be credited in year y
|  |  | 1st year |  | 0 | tCO2e | ERcredited,y
|  |  | 2nd year |  | 0 | tCO2e | ERcredited,y
|  |  | 3rd year |  | 0 | tCO2e | ERcredited,y
|  |  | 4th year |  | 0 | tCO2e | ERcredited,y
2. Calculations for project reference level
| Project reference level during period p |  |  |  | 0 | tCO2e | RLp
Net emissions from carbon stock changes in above- and below-ground biomass in year y
|  |  | 1st year | Carbon stock | 0 | tCO2e | CSnet ref,y
|  |  | 2nd year | Carbon stock | 0 | tCO2e | CSnet ref,y
|  |  | 3rd year | Carbon stock | 0 | tCO2e | CSnet ref,y
|  |  | 4th year | Carbon stock | 0 | tCO2e | CSnet ref,y
Non-CO2 GHG emissions from forest fires in year y
|  |  | 1st year | Forest fires | 0 | tCO2e | Fireref,y
|  |  | 2nd year | Forest fires | 0 | tCO2e | Fireref,y
|  |  | 3rd year | Forest fires | 0 | tCO2e | Fireref,y
|  |  | 4th year | Forest fires | 0 | tCO2e | Fireref,y
3. Calculations of project net emissions/removals
| Project net emissions/removals during period p |  |  |  | 0 | tCO2e | PEp
Net emissions/removals from carbon stock changes in above- and below-ground biomass in year y
|  |  | 1st year | Carbon stock | 0 | tCO2e | CSnet pro,y
|  |  | 2nd year | Carbon stock | 0 | tCO2e | CSnet pro,y
|  |  | 3rd year | Carbon stock | 0 | tCO2e | CSnet pro,y
|  |  | 4th year | Carbon stock | 0 | tCO2e | CSnet pro,y
Non-CO2 GHG emissions from forest fires in year y
|  |  | 1st year | Forest fires | 0 | tCO2e | Firepro,y
|  |  | 2nd year | Forest fires | 0 | tCO2e | Firepro,y
|  |  | 3rd year | Forest fires | 0 | tCO2e | Firepro,y
|  |  | 4th year | Forest fires | 0 | tCO2e | Firepro,y
GHG emissions from rice paddy area expanded during the monitoring period in the project area in year y
|  |  | 1st year | Paddy area expanded | 0 | tCO2e | Paddypro,y
|  |  | 2nd year | Paddy area expanded | 0 | tCO2e | Paddypro,y
|  |  | 3rd year | Paddy area expanded | 0 | tCO2e | Paddypro,y
|  |  | 4th year | Paddy area expanded | 0 | tCO2e | Paddypro,y
CO2 emissions from energy use for agriculcural heavy machine for the project activities in year y
|  |  | 1st year | Energy use | 0 | tCO2e | Epro,y
|  |  | 2nd year | Energy use | 0 | tCO2e | Epro,y
|  |  | 3rd year | Energy use | 0 | tCO2e | Epro,y
|  |  | 4th year | Energy use | 0 | tCO2e | Epro,y
4. Calculation of discount factor
| Discount factor |  |  |  | 30 | % | DF
[List of Default Values]
See the sheet of "MRS(calc_process_RL)" and "MRS(calc_process_PJ)"

## MRSA
Monitoring Spreadsheet: JCM_LA_AM004_ver01.0
Reference Number:
Monitoring Report Sheet Attachment
1. Monitoring sites of the ground-based survey(s)
| Description of data | Monitoring sites (Map and locations)
2. Reassessment of project reference level
3. Recording and archiving data
| Description of data | Actual situation of recording and archiving
Annex