## PMS(input)
JCM_LA_F_PMS_ver01.0
JCM Proposed Methodology Spreadsheet Form (Input Sheet) [Attachment to Proposed Methodology Form]
Table 1: Parameters to be monitored ex post
| (a) | (b) | (c) | (d) | (e) | (f) | (g) | (h) | (i) | (j)
| Monitoring point No. | Parameters | Description of data | Estimated Values | Units | Monitoring option | Source of data | Measurement methods and procedures | Monitoring frequency | Other comments
| (1) | ECPJ,p | Total electricity consumption of project DC during the period p |  | MWh/p | Option C | monitored data by the electricity meter based project monitoring system | Based on readings by the project participant. Meter readings at the beginning and end of each monitoring period will be documented with photographs showing clearly the meter readings and the data when the photograph is taken. | Monitored continuously | Measured with an electric meter. The meter must be calibrated unless a calibration certificate is issued by an entity accredited under ISO/IEC 17025 or any other accreditation standards conforming to ISO/IEC 17025.
| (2) | ƩECIT,i,p | Sum of electricity consumption by IT equipment measured by electricity meters during the period p | 0 | MWh/p | Option C | monitored data by the electricity meter based project monitoring system | Based on readings by the project participant. Meter readings at the beginning and end of each monitoring period will be documented with photographs showing clearly the meter readings and the data when the photograph is taken. | Monitored continuously | Measured with electric meters. The meters must be calibrated unless calibration certificate is issued by an entity accredited under ISO/IEC 17025 or any other accreditation standards conforming to ISO/IEC 17025.
Table 2: Project-specific parameters to be fixed ex ante
| (a) | (b) |  | (c) | (d) | (e) |  |  | (f)
| Parameters | Description of data |  | Estimated Values | Units | Source of data |  |  | Other comments
| EFelec | CO2 emission factor of electricity consumed |  |  | tCO2/MWh | [Laotian national grid emission factor] The most recent value announced by the Ministry of Environment and Natural Resources (MONRE), DNA for CDM unless otherwise instructed by the Joint Committee. [Emission factor of captive power generation] The most recent figure of CDM approved small scale methodology: AMS-I.A. |  |  | NA
Table3: Ex-ante estimation of CO2 emission reductions
| CO2 emission reductions |  | Units
| #DIV/0! |  | tCO2/p
[Monitoring option]
| Option A | Based on public data which is measured by entities other than the project participants (Data used: publicly recognized data such as statistical data and specifications)
| Option B | Based on the amount of transaction which is measured directly using measuring equipments (Data used: commercial evidence such as invoices)
| Option C | Based on the actual measurement using measuring equipments (Data used: measured values)

## PMS (input_separate_IT)
i | ECIT,i,p
An index variable for electricity meters, measuring electricity consumption of IT equipment | Electricity consumption of IT equipment measured by electricity meter i during the period p
- | MWh/p

## PMS(calc_process)
JCM_LA_F_PMS_ver01.0
JCM Proposed Methodology Spreadsheet Form (Calculation Process Sheet)
[Attachment to Proposed Methodology Form]
1. Calculations for emission reductions |  |  |  | Fuel type | Value | Units | Parameter
| Emission reductions during the period p |  |  | n/a | #DIV/0! | tCO2/p | ERp
2. Selected default values, etc.
| Energy efficiency (PUE) of reference DC |  |  | n/a | 2 | - | ηREF
3. Calculations for reference emissions
| Reference emissions during the period p |  |  |  | #DIV/0! | tCO2/p | REp
|  | Total electricity consumption of project DC during the period p |  | Electricity | 0 | MWh/p | ECPJ,p
|  | Sum of electricity consumption by IT equipment measured by electricity meters during the period p |  | Electricity | 0 | MWh/p | ƩECIT,i,p
|  | CO2 emission factor of electricity consumed |  | Electricity | 0 | tCO2/MWh | EFelec
|  | Energy efficiency (PUE) of reference DC |  | n/a | 2 | - | ηREF
|  | Energy efficiency (PUE) of project DC during the period p |  | n/a | #DIV/0! | - | ηPJ,p
4. Calculations of the project emissions
| Project emissions during the period p |  |  | n/a | 0 | tCO2/p | PEp
|  | Total electricity consumption of project DC during the period p |  | Electricity | 0 | MWh/p | ECPJ,p
|  | CO2 emission factor of electricity consumed |  | Electricity | 0 | tCO2/MWh | EFelec
[List of Default Values]
|  |  | Energy efficiency (PUE) of reference DC | 2 | -