## PMS(input)
JCM_MD_F_PMS_ver01.0
JCM Proposed Methodology Spreadsheet Form (Input Sheet) [Attachment to Proposed Methodology Form]
Table 1: Parameters to be monitored ex post
| (a) | (b) | (c) | (d) | (e) | (f) | (g) | (h) | (i) | (j)
| Monitoring point No. | Parameters | Description of data | Estimated Values | Units | Monitoring option | Source of data | Measurement methods and procedures | Monitoring frequency | Other comments
| (1) | EGelec,p | Quantity of electricity generated by the project facility during the period p |  | MWh/p | Option C | Monitored data | Measured by electricity meter at the generator output (gross generation), calibrated to international/national standards. | Continuously, aggregated per period p
| (2) | ECp | Quantity of electricity consumed by the project facility during the period p, including electricity supplied from the project generator and electricity imported from the grid |  | MWh/p | Option C | Monitored data | Measured by calibrated electricity meter(s) installed at the supply point(s) to the project facility, capturing total consumption including electricity supplied from the project generator and electricity imported from the grid. | Continuously, aggregated per period p
| (3) | FCfuel,i,p | Quantity of auxiliary fossil fuel consumed by the project facility during the period p, recorded separately by fuel type i | → Enter by fuel type in PMS(calc_process)!D26:D29 | t/p | Option B | Commercial evidence / monitored data | Invoices or fuel meter; recorded for each fuel type i. Quantities are entered per fuel type in PMS(calc_process)!D26:D29 (Diesel/Gas oil, Natural gas, LPG, Motor gasoline) — column (d) of this table is not used in the calculation. | Per delivery / continuously | Σ over fuel types i. Actual input cells: PMS(calc_process)!D26:D29; NCVfuel,i and EFCO2,fuel,i differ by fuel type, so no single aggregate value is entered here. Result: PEFC,p = PMS(calc_process)!G24.
| (4) | QLFG,flare,p | Volume of landfill gas injected into the flare stack during the period p (normalised to reference conditions 0°C, 1 atm) |  | m³/p | Option C | Monitored data | Gas flow meter (calibrated); normalised to reference conditions. | Continuously
| (5) | QLFG,engine,p | Volume of landfill gas injected into the generator during the period p (normalised to reference conditions 0°C, 1 atm) |  | m³/p | Option C | Monitored data | Gas flow meter (calibrated); normalised to reference conditions. | Continuously
| (6) | WCH4,p | Methane concentration (volume fraction) in landfill gas during the period p |  | volume fraction | Option C | Monitored data | Gas analyser (calibrated). | Continuously / periodically
| (7) | OHengine,p | Generator operating hours during the period p |  | hours/p | Option C | Monitored data | Generator operating log. | Continuously
Table 2: Project-specific parameters to be fixed ex ante
| (a) | (b) |  | (c) | (d) | (e) |  |  | (f)
| Parameters | Description of data |  | Estimated Values | Units | Source of data |  |  | Other comments
| ηflare | Methane destruction efficiency of the flare |  |  | fraction | Technical specification / validated manufacturer documentation of the flare |  |  | Conservative value
| ηengine | Methane destruction efficiency of the electricity generator |  |  | fraction | Technical specification / validated manufacturer documentation of the generator |  |  | Conservative value
| EFelec,RE | Emission factor for grid electricity in the reference emissions calculation (conservative default = observed grid EF × 0.90) |  | 0.45657 | tCO2e/MWh | Derived from EFelec,PE by applying the discount factor of 0.90 (see Additional Information §3). |  |  | Fixed at the time of validation for the monitoring period thereafter
| EFelec,PE | Emission factor for grid electricity in the project emissions calculation (most recent observed value) |  | 0.5073 | tCO2e/MWh | “ASSESSMENT OF THE GRID EMISSION FACTOR OF MOLDOVA’S ELECTRICITY SYSTEM” (USAID 2024) |  |  | Fixed for monitoring period
Table3: Ex-ante estimation of CO2e emission reductions
| CO2e emission reductions |  | Units
| 0 |  | tCO2e/p
[Monitoring option]
| Option A | Based on public data which is measured by entities other than the project participants (Data used: publicly recognized data such as statistical data and specifications)
| Option B | Based on the amount of transaction which is measured directly using measuring equipments (Data used: commercial evidence such as invoices)
| Option C | Based on the actual measurement using measuring equipments (Data used: measured values)

## PMS(calc_separate_PECH4)
JCM_MD_F_PMS_ver01.0
JCM Proposed Methodology Spreadsheet Form (Separate Calculation Sheet)
[Attachment to Proposed Methodology Form]
Calculation ②: PECH4,slip,p — Methane slip from incomplete combustion of landfill gas
| Description of calculation | Value | Units | Parameter
| Methane in LFG sent to the flare during the period p | 0 | tCH4/p | FCH4,flare,p
| Methane in LFG sent to the electricity generator during the period p | 0 | tCH4/p | FCH4,engine,p
| Project emissions from unburned methane (methane slip) during the period p | 0 | tCO2e/p | PECH4,slip,p

## PMS(calc_separate_RECH4)
JCM_MD_F_PMS_ver01.0
JCM Proposed Methodology Spreadsheet Form (Separate Calculation Sheet)
[Attachment to Proposed Methodology Form]
Calculation ③: RECH4,p — Creditable reference emissions (methane component)
| Description of calculation | Value | Units | Parameter
| Methane in LFG sent to the flare during the period p | 0 | tCH4/p | FCH4,flare,p
| Methane in LFG sent to the electricity generator during the period p | 0 | tCH4/p | FCH4,engine,p
| Total methane in LFG captured under the project during the period p | 0 | tCH4/p | FCH4,PJ,capt,p
| Methane in LFG captured/destroyed in the baseline during the period p | 0 | tCH4/p | FCH4,BL,p
| Creditable reference emissions — methane component during the period p | 0 | tCO2e/p | RECH4,p

## PMS(calc_process)
JCM_MD_F_PMS_ver01.0
JCM Proposed Methodology Spreadsheet Form (Calculation Process Sheet)
[Attachment to Proposed Methodology Form]
1. Calculations for emission reductions |  |  |  |  | Fuel type | Value | Units | Parameter
| Emission reductions during the period p |  |  |  |  | 0 | tCO2e/p | ERp
2. Selected default values, etc.
| Global Warming Potential of methane |  |  |  |  | 28 | tCO2e/tCH4 | GWPCH4
| Conservative discount factor for the methane component |  |  |  |  | 0.87 | dimensionless | DFCH4
| Methane density at reference conditions (0°C, 1 atm) |  |  |  |  | 0.0007168 | tCH4/m³ | ρCH4
| Baseline methane captured/destroyed during the period p |  |  |  |  | 0 | tCH4/p | FCH4,BL,p
| Methane destruction efficiency of the flare |  |  |  |  | 0 | fraction | ηflare
| Methane destruction efficiency of the generator |  |  |  |  | 0 | fraction | ηengine
| Emission factor for grid electricity (reference) |  |  |  |  | 0.45657 | tCO2e/MWh | EFelec,RE
| Emission factor for grid electricity (project) |  |  |  |  | 0.5073 | tCO2e/MWh | EFelec,PE
3. Calculations for reference emissions
| Reference emissions during the period p |  |  |  |  | 0 | tCO2e/p | REp
|  | Reference emissions from the methane component during the period p |  |  | N.A. | 0 | tCO2e/p | RECH4,p
|  | Reference emissions from displaced grid electricity during the period p |  |  | Electricity | 0 | tCO2e/p | REelec,p
4. Calculations of the project emissions
| Project emissions during the period p |  |  |  |  | 0 | tCO2e/p | PEp
|  | Project emissions from unburned methane (methane slip) during the period p |  |  | N.A. | 0 | tCO2e/p | PECH4,slip,p
|  | Project emissions from electricity consumption by the project facility during the period p |  |  | Electricity | 0 | tCO2e/p | PEEC,p
|  | Project emissions from auxiliary fossil fuel consumption during the period p (Σ over fuel types i) |  |  | See below | 0 | tCO2e/p | PEFC,p
|  | Fuel type i | FCfuel,i,p [t/p] | PEFC,i,p [tCO2e/p]
|  | Diesel / Gas oil |  | 0
|  | Natural gas |  | 0
|  | LPG |  | 0
|  | Motor gasoline |  | 0
[List of Default Values]
|  |  |  | Parameter | Value | Units | Source / priority
|  |  |  | GWPCH4 | 28 | tCO2e/tCH4 | IPCC AR5 GWP values, 100-year
|  |  |  | DFCH4 | 0.87 | dimensionless | JCM_MD_F_PM_ADD1 §2.1 (= 1 − 0.13)
|  |  |  | ρCH4 | 0.0007168 | tCH4/m³ | Standard density of methane at 0°C and 1 atm (reference conditions fixed ex ante)
|  |  |  | FCH4,BL,p | 0 | tCH4/p | Greenfield SWDS: no pre-existing LFG capture/destruction system
[Auxiliary fuel default values]
|  |  |  | Fuel type | NCVfuel,i [GJ/t] | EFCO2,fuel,i [tCO2/GJ] | Source
|  |  |  | Diesel / Gas oil | 43 | 0.0741 | IPCC 2006 default
|  |  |  | Natural gas | 48 | 0.0561 | IPCC 2006 default
|  |  |  | LPG | 47.3 | 0.0631 | IPCC 2006 default
|  |  |  | Motor gasoline | 44.3 | 0.0693 | IPCC 2006 default