## MPS(input)
Monitoring Spreadsheet: JCM_MM_AM002_ver01.0
Reference Number: MM002
Monitoring Plan Sheet (Input Sheet) [Attachment to Project Design Document]
Table 1: Parameters to be monitored ex post
| (a) | (b) | (c) | (d) | (e) | (f) | (g) | (h) | (i) | (j)
| Monitoring point No. | Parameters | Description of data | Estimated Values | Units | Monitoring option | Source of data | Measurement methods and procedures | Monitoring frequency | Other comments
| (1) | ECPJ,i,p | Power consumption of the project refrigerator i during the period p | - | MWh/p | Option C | Monitored data | Data is measured by measuring equipment. The measuring equipment is replaced or calibrated at an interval following the regulations in the country in which the measuring equipment is commonly used or according to the manufacturer’s recommendation, unless a type approval, manufacturer’s specification, or certification issued by an entity accredited under international/national standards for the measuring equipment has been prepared by the time of installation. | Continuously | Input on "MPS (input_separate)"
| (2) | FCPJ,p | The amount of fuel input for power generation during monitoring period p |  | mass or weight/p | Option B | Invoice from fuel supply company | Data is collected and recorded from the invoices by the fuel supply company. | Continuously | for option b
| (3) | EGPJ,p | The amount of electricity generated during the monitoring period p |  | MWh/p | Option C | Monitored data | Data is measured by measuring equipment. The measuring equipment is replaced or calibrated at an interval following the regulations in the country in which the measuring equipment is commonly used or according to the manufacturer’s recommendation, unless a type approval, manufacturer’s specification, or certification issued by an entity accredited under international/national standards for the measuring equipment has been prepared by the time of installation. | Continuously | for option b
Table 2: Project-specific parameters to be fixed ex ante
| (a) | (b) |  | (c) | (d) | (e) |  |  | (f)
| Parameters | Description of data |  | Estimated Values | Units | Source of data |  |  | Other comments
| EFelec | [For grid electricity] CO2 emission factor for consumed electricity |  | 0.395 | tCO2/MWh | PDD of the most recently registered CDM project hosted in Myanmar or the latest version of the “Tool to calculate the emission factor for an electricity system” under the CDM at the time of validation. |  |  | EFelc is reffered to CDM7731.
| EFelec | [For captive electricity] CO2 emission factor for consumed electricity Option a |  | 0 | tCO2/MWh | Power generation efficiency obtained from manufacturer's specification |  |  | Calculated
| EFelec | [For captive electricity] CO2 emission factor for consumed electricity Option b |  | 0 | tCO2/MWh | The power generation efficiency calculated from monitored data of the amount of fuel input for power generation and the amount of electricity generated |  |  | Calculated
| EFelec | [For captive electricity] In case the captive electricity generation system meets all of the following conditions; - The system is non-renewable generation system - Electricity generation capacity of the system is less than or equal to 15 MW |  |  | tCO2/MWh | [Captive electricity with diesel fuel] CDM approved small scale methodology: AMS-I.A. [Captive electricity with natural gas] 2006 IPCC Guidelines on National GHG Inventories for the source of EF of natural gas. CDM Methodological tool "Determining the baseline efficiency of thermal or electric energy generation systems version02.0" for the default efficiency for off-grid power plants.
| COPRE,i | COP of the reference refrigerator i |  | - | - | Selected from the default values set in the methodology |  |  | Input on "MPS (input_separate)"
| COPPJ,i | COP of the project refrigerator i |  | - | - | Specifications for the quotation or factory acceptance test data at the time of shipment by manufacturer |  |  | Input on "MPS (input_separate)"
| ηelec | Power generation efficiency |  |  | % | Specification of the captive power generation system provided by the manufacturer
| NCVfuel | Net calorific value of consumed fuel |  |  | GJ/mass or weight | In order of preference: 1) values provided by the fuel supplier; 2) measurement by the project participants; 3) regional or national default values; 4) IPCC default values provided in table 1.2 of Ch.1 Vol.2 of 2006 IPCC Guidelines on National GHG Inventories. Lower value is applied.
| EFfuel | CO2 emission factor of consumed fuel |  |  | tCO2/GJ | In order of preference: 1) values provided by the fuel supplier; 2) measurement by the project participants; 3) regional or national default values; 4) IPCC default values provided in table 1.4 of Ch.1 Vol.2 of 2006 IPCC Guidelines on National GHG Inventories. Lower value is applied.
Table3: Ex-ante estimation of CO2 emission reductions
| CO2 emission reductions |  | Units
| 118 |  | tCO2/p
[Monitoring option]
| Option A | Based on public data which is measured by entities other than the project participants (Data used: publicly recognized data such as statistical data and specifications)
| Option B | Based on the amount of transaction which is measured directly using measuring equipments (Data used: commercial evidence such as invoices)
| Option C | Based on the actual measurement using measuring equipments (Data used: measured values)

## MPS(input_separate)
Monitoring Spreadsheet: JCM_MM_AM002_ver01.0
Reference Number: MM002
|  | Parameters to be monitored ex post |  |  | Project-specific parameters to be fixed ex ante | [8 empty] | Ex-ante estimation of emissions
Parameters | i | ECPJ,i,p | FCPJ,p | EGPJ,p | EFelec | EFelec | EFelec | EFelec | COPRE,i | COPPJ,i | ηelec | NCVfuel | EFfuel | REi,p | PEi,p | ERi,p
Description of data | Identification number of refrigerator | Power consumption of the project refrigerator i during the period p | The amount of fuel input for power generation during monitoring period p | The amount of electricity generated during the monitoring period p | [For grid electricity] CO2 emission factor for consumed electricity | [For captive electricity] CO2 emission factor for consumed electricity Option a | [For captive electricity] CO2 emission factor for consumed electricity Option b | [For captive electricity] CO2 emission factor for consumed electricity | COP of the reference refrigerator i | COP of the project refrigerator i | Power generation efficiency | Net calorific value of consumed fuel | CO2 emission factor of consumed fuel | Reference emissions of project refrigerator i during the period p | Project emissions of project refrigerator i during the period p | Emissions reductions by the project refrigerator i during the period p
Units | - | MWh/p | mass or weight/p | MWh/p | tCO2/MWh | tCO2/MWh | tCO2/MWh | tCO2/MWh | - | - | % | GJ/mass or weight | tCO2/GJ | tCO2/p | tCO2/p | tCO2/p
Estimated values | 1 | 657 | 0 | 0 | 0.395 | 0 | 0 | 0 | 1.71 | 2.1 | 0 | 0 | 0 | 318.7026 | 259.515 | 59.1876
| 2 | 657 | 0 | 0 | 0.395 | 0 | 0 | 0 | 1.71 | 2.1 | 0 | 0 | 0 | 318.7026 | 259.515 | 59.1876
| 3 |  | 0 | 0 | 0.395 | 0 | 0 | 0 |  |  | 0 | 0 | 0 | 0 | 0 | 0
| 4 |  | 0 | 0 | 0.395 | 0 | 0 | 0 |  |  | 0 | 0 | 0 | 0 | 0 | 0
| 5 |  | 0 | 0 | 0.395 | 0 | 0 | 0 |  |  | 0 | 0 | 0 | 0 | 0 | 0
| 6 |  | 0 | 0 | 0.395 | 0 | 0 | 0 |  |  | 0 | 0 | 0 | 0 | 0 | 0
| 7 |  | 0 | 0 | 0.395 | 0 | 0 | 0 |  |  | 0 | 0 | 0 | 0 | 0 | 0
| 8 |  | 0 | 0 | 0.395 | 0 | 0 | 0 |  |  | 0 | 0 | 0 | 0 | 0 | 0
| 9 |  | 0 | 0 | 0.395 | 0 | 0 | 0 |  |  | 0 | 0 | 0 | 0 | 0 | 0
| 10 |  | 0 | 0 | 0.395 | 0 | 0 | 0 |  |  | 0 | 0 | 0 | 0 | 0 | 0
| 11 |  | 0 | 0 | 0.395 | 0 | 0 | 0 |  |  | 0 | 0 | 0 | 0 | 0 | 0
| 12 |  | 0 | 0 | 0.395 | 0 | 0 | 0 |  |  | 0 | 0 | 0 | 0 | 0 | 0
| 13 |  | 0 | 0 | 0.395 | 0 | 0 | 0 |  |  | 0 | 0 | 0 | 0 | 0 | 0
| 14 |  | 0 | 0 | 0.395 | 0 | 0 | 0 |  |  | 0 | 0 | 0 | 0 | 0 | 0
| 15 |  | 0 | 0 | 0.395 | 0 | 0 | 0 |  |  | 0 | 0 | 0 | 0 | 0 | 0
| 16 |  | 0 | 0 | 0.395 | 0 | 0 | 0 |  |  | 0 | 0 | 0 | 0 | 0 | 0
| 17 |  | 0 | 0 | 0.395 | 0 | 0 | 0 |  |  | 0 | 0 | 0 | 0 | 0 | 0
| 18 |  | 0 | 0 | 0.395 | 0 | 0 | 0 |  |  | 0 | 0 | 0 | 0 | 0 | 0
| 19 |  | 0 | 0 | 0.395 | 0 | 0 | 0 |  |  | 0 | 0 | 0 | 0 | 0 | 0
| 20 |  | 0 | 0 | 0.395 | 0 | 0 | 0 |  |  | 0 | 0 | 0 | 0 | 0 | 0
| Total | - | - | - | - | - | - | - | - | - | - | - | - | 637.4053 | 519.03 | 118.3753

## MPS(calc_process)
Monitoring Spreadsheet: JCM_MM_AM002_ver01.0
Reference Number: MM002
Monitoring Plan Sheet (Calculation Process Sheet) [Attachment to Project Design Document]
1. Calculations for emission reductions |  |  |  | Fuel type | Value | Units | Parameter
| Emission reductions during the period p |  |  | N/A | 118.3753 | tCO2/p | ERp
2. Calculations for reference emissions
| Reference emissions during the period p |  |  | N/A | 637.4053 | tCO2/p | REp
|  | Reference emissions during the period p |  | N/A | 637.4053 | tCO2/p | REp
3. Calculations of the project emissions
| Project emissions during the period p |  |  | N/A | 519.03 | tCO2/p | PEp
|  | Project emissions during the period p |  | N/A | 519.03 | tCO2/p | PEp
[List of Default Values]
|  |  | COPRE,i (Room temperature condition of - 25 deg. C) |  | 1.71
|  |  | COPRE,i (Room temperature condition of 0 deg. C) |  | 2.79
|  |  | COPRE,i (Room temperature condition of 5 deg. C) |  | 3.2

## MSS
Monitoring Spreadsheet: JCM_MM_AM002_ver01.0
Reference Number: MM002
Monitoring Structure Sheet [Attachment to Project Design Document]
| Responsible personnel | Role
| Ryobi Myanmar Distiribution Service Co.,Ltd. Manager | Management of related machine or system of JCM project = Making needed maintenance system with related suppliers = Conducting daily inspections of the equipment and providing guidance to staff = Monthly reporting to Ryobi Holdings.
| Ryobi Holdings Co., Ltd. Manager | Review data submitted from Mayanmar participant partner and calculate cumulative values each month. Data monitored and required for verification and issuance will be kept and archived electronically for two years after the final issuance of credits.

## MRS(input)
Monitoring Spreadsheet: JCM_MM_AM002_ver01.0
Reference Number: MM002
Monitoring Report Sheet (Input Sheet) [For Verification]
Table 1: Parameters monitored ex post
| (a) | (b) | (c) | (d) | (e) | (f) | (g) | (h) | (i) | (j) | (k)
| Monitoring period | Monitoring point No. | Parameters | Description of data | Monitored Values | Units | Monitoring option | Source of data | Measurement methods and procedures | Monitoring frequency | Other comments
|  | (1) | ECPJ,i,p | Power consumption of the project refrigerator i during the period p | - | MWh/p | Option C | Monitored data | Data is measured by measuring equipment. The measuring equipment is replaced or calibrated at an interval following the regulations in the country in which the measuring equipment is commonly used or according to the manufacturer’s recommendation, unless a type approval, manufacturer’s specification, or certification issued by an entity accredited under international/national standards for the measuring equipment has been prepared by the time of installation. | Continuously | Input on "MPS (input_separate)"
|  | (2) | FCPJ,p | The amount of fuel input for power generation during monitoring period p |  | mass or weight/p | Option B | Invoice from fuel supply company | Data is collected and recorded from the invoices by the fuel supply company. | Continuously | for option b
|  | (3) | EGPJ,p | The amount of electricity generated during the monitoring period p |  | MWh/p | Option C | Monitored data | Data is measured by measuring equipment. The measuring equipment is replaced or calibrated at an interval following the regulations in the country in which the measuring equipment is commonly used or according to the manufacturer’s recommendation, unless a type approval, manufacturer’s specification, or certification issued by an entity accredited under international/national standards for the measuring equipment has been prepared by the time of installation. | Continuously | for option b
Table 2: Project-specific parameters fixed ex ante
| (a) |  | (b) |  | (c) | (d) | (e) |  |  | (f)
| Parameters |  | Description of data |  | Estimated Values | Units | Source of data |  |  | Other comments
| EFelec |  | [For grid electricity] CO2 emission factor for consumed electricity |  | 0.395 | tCO2/MWh | PDD of the most recently registered CDM project hosted in Myanmar or the latest version of the “Tool to calculate the emission factor for an electricity system” under the CDM at the time of validation. |  |  | EFelc is reffered to CDM7731.
| EFelec |  | [For captive electricity] CO2 emission factor for consumed electricity Option a |  | 0 | tCO2/MWh | Power generation efficiency obtained from manufacturer's specification |  |  | Calculated
| EFelec |  | [For captive electricity] CO2 emission factor for consumed electricity Option b |  | 0 | tCO2/MWh | The power generation efficiency calculated from monitored data of the amount of fuel input for power generation and the amount of electricity generated |  |  | Calculated
| EFelec |  | [For captive electricity] In case the captive electricity generation system meets all of the following conditions; - The system is non-renewable generation system - Electricity generation capacity of the system is less than or equal to 15 MW |  | 0 | tCO2/MWh | [Captive electricity with diesel fuel] CDM approved small scale methodology: AMS-I.A. [Captive electricity with natural gas] 2006 IPCC Guidelines on National GHG Inventories for the source of EF of natural gas. CDM Methodological tool "Determining the baseline efficiency of thermal or electric energy generation systems version02.0" for the default efficiency for off-grid power plants.
| COPRE,i |  | COP of the reference refrigerator i |  | - | - | Selected from the default values set in the methodology |  |  | Input on "MPS (input_separate)"
| COPPJ,i |  | COP of the project refrigerator i |  | - | - | Specifications for the quotation or factory acceptance test data at the time of shipment by manufacturer |  |  | Input on "MPS (input_separate)"
| ηelec |  | Power generation efficiency |  | 0 | % | Specification of the captive power generation system provided by the manufacturer
| NCVfuel |  | Net calorific value of consumed fuel |  | 0 | GJ/mass or weight | In order of preference: 1) values provided by the fuel supplier; 2) measurement by the project participants; 3) regional or national default values; 4) IPCC default values provided in table 1.2 of Ch.1 Vol.2 of 2006 IPCC Guidelines on National GHG Inventories. Lower value is applied.
| EFfuel |  | CO2 emission factor of consumed fuel |  | 0 | tCO2/GJ | In order of preference: 1) values provided by the fuel supplier; 2) measurement by the project participants; 3) regional or national default values; 4) IPCC default values provided in table 1.4 of Ch.1 Vol.2 of 2006 IPCC Guidelines on National GHG Inventories. Lower value is applied.
Table3: Ex-post calculation of CO2 emission reductions
| Monitoring period | CO2 emission reductions |  | Units
|  | 0 |  | tCO2/p
[Monitoring option]
| Option A |  | Based on public data which is measured by entities other than the project participants (Data used: publicly recognized data such as statistical data and specifications)
| Option B |  | Based on the amount of transaction which is measured directly using measuring equipments (Data used: commercial evidence such as invoices)
| Option C |  | Based on the actual measurement using measuring equipments (Data used: measured values)

## MRS(input_separate)
Monitoring Spreadsheet: JCM_MM_AM002_ver01.0
Reference Number: MM002
|  | Parameters monitored ex post |  |  | Project-specific parameters fixed ex ante | [8 empty] | Ex-post calculation of emissions
Parameters | i | ECPJ,i,p | FCPJ,p | EGPJ,p | EFelec | EFelec | EFelec | EFelec | COPRE,i | COPPJ,i | ηelec | NCVfuel | EFfuel | REi,p | PEi,p | ERi,p
Description of data | Identification number of refrigerator | Power consumption of the project refrigerator i during the period p | The amount of fuel input for power generation during monitoring period p | The amount of electricity generated during the monitoring period p | [For grid electricity] CO2 emission factor for consumed electricity | [For captive electricity] CO2 emission factor for consumed electricity Option a | [For captive electricity] CO2 emission factor for consumed electricity Option b | [For captive electricity] CO2 emission factor for consumed electricity | COP of the reference refrigerator i | COP of the project refrigerator i | Power generation efficiency | Net calorific value of consumed fuel | CO2 emission factor of consumed fuel | Reference emissions of project refrigerator i during the period p | Project emissions of project refrigerator i during the period p | Emissions reductions by the project refrigerator i during the period p
Units | - | MWh/p | mass or weight/p | MWh/p | tCO2/MWh | tCO2/MWh | tCO2/MWh | tCO2/MWh | - | - | % | GJ/mass or weight | tCO2/GJ | tCO2/p | tCO2/p | tCO2/p
Estimated/ Monitored values | 1 |  | 0 | 0 | 0.395 | 0 | 0 | 0 | 1.71 | 2.1 | 0 | 0 | 0 | 0 | 0 | 0
| 2 |  | 0 | 0 | 0.395 | 0 | 0 | 0 | 1.71 | 2.1 | 0 | 0 | 0 | 0 | 0 | 0
| 3 |  | 0 | 0 | 0.395 | 0 | 0 | 0 | 0 | 0 | 0 | 0 | 0 | 0 | 0 | 0
| 4 |  | 0 | 0 | 0.395 | 0 | 0 | 0 | 0 | 0 | 0 | 0 | 0 | 0 | 0 | 0
| 5 |  | 0 | 0 | 0.395 | 0 | 0 | 0 | 0 | 0 | 0 | 0 | 0 | 0 | 0 | 0
| 6 |  | 0 | 0 | 0.395 | 0 | 0 | 0 | 0 | 0 | 0 | 0 | 0 | 0 | 0 | 0
| 7 |  | 0 | 0 | 0.395 | 0 | 0 | 0 | 0 | 0 | 0 | 0 | 0 | 0 | 0 | 0
| 8 |  | 0 | 0 | 0.395 | 0 | 0 | 0 | 0 | 0 | 0 | 0 | 0 | 0 | 0 | 0
| 9 |  | 0 | 0 | 0.395 | 0 | 0 | 0 | 0 | 0 | 0 | 0 | 0 | 0 | 0 | 0
| 10 |  | 0 | 0 | 0.395 | 0 | 0 | 0 | 0 | 0 | 0 | 0 | 0 | 0 | 0 | 0
| 11 |  | 0 | 0 | 0.395 | 0 | 0 | 0 | 0 | 0 | 0 | 0 | 0 | 0 | 0 | 0
| 12 |  | 0 | 0 | 0.395 | 0 | 0 | 0 | 0 | 0 | 0 | 0 | 0 | 0 | 0 | 0
| 13 |  | 0 | 0 | 0.395 | 0 | 0 | 0 | 0 | 0 | 0 | 0 | 0 | 0 | 0 | 0
| 14 |  | 0 | 0 | 0.395 | 0 | 0 | 0 | 0 | 0 | 0 | 0 | 0 | 0 | 0 | 0
| 15 |  | 0 | 0 | 0.395 | 0 | 0 | 0 | 0 | 0 | 0 | 0 | 0 | 0 | 0 | 0
| 16 |  | 0 | 0 | 0.395 | 0 | 0 | 0 | 0 | 0 | 0 | 0 | 0 | 0 | 0 | 0
| 17 |  | 0 | 0 | 0.395 | 0 | 0 | 0 | 0 | 0 | 0 | 0 | 0 | 0 | 0 | 0
| 18 |  | 0 | 0 | 0.395 | 0 | 0 | 0 | 0 | 0 | 0 | 0 | 0 | 0 | 0 | 0
| 19 |  | 0 | 0 | 0.395 | 0 | 0 | 0 | 0 | 0 | 0 | 0 | 0 | 0 | 0 | 0
| 20 |  | 0 | 0 | 0.395 | 0 | 0 | 0 | 0 | 0 | 0 | 0 | 0 | 0 | 0 | 0
| Total | - | - | - | - | - | - | - | - | - | - | - | - | 0 | 0 | 0

## MRS(calc_process)
Monitoring Spreadsheet: JCM_MM_AM002_ver01.0
Reference Number: MM002
Monitoring Report Sheet (Calculation Process Sheet) [For Verification]
1. Calculations for emission reductions |  |  |  | Fuel type | Value | Units | Parameter
| Emission reductions during the period p |  |  | N/A | 0 | tCO2/p | ERp
2. Calculations for reference emissions
| Reference emissions during the period p |  |  | N/A | 0 | tCO2/p | REp
|  | Reference emissions during the period p |  | N/A | 0 | tCO2/p | REp
3. Calculations of the project emissions
| Project emissions during the period p |  |  | N/A | 0 | tCO2/p | PEp
|  | Project emissions during the period p |  | N/A | 0 | tCO2/p | PEp
[List of Default Values]
|  |  | COPRE,i (Room temperature condition of - 25 deg. C) |  | 1.71
|  |  | COPRE,i (Room temperature condition of 0 deg. C) |  | 2.79
|  |  | COPRE,i (Room temperature condition of 5 deg. C) |  | 3.2