## MPS(input)
Monitoring Spreadsheet: JCM_MM_AM001_ver01.0
Reference Number:
Monitoring Plan Sheet (Input Sheet) [Attachment to Project Design Document]
Table 1: Parameters to be monitored ex post
| (a) | (b) | (c) | (d) | (e) | (f) | (g) | (h) | (i) | (j)
| Monitoring point No. | Parameters | Description of data | Estimated Values | Units | Monitoring option | Source of data | Measurement methods and procedures | Monitoring frequency | Other comments
| (1) | Wi | Quantity of MSW fed into incinerator in the year i (wet basis) | see "MPS(input) (2)" sheet | t | Option C | Measuring apparatus | Amount of MSW to be incinerated is measured on wet basis by a measuring apparatus which is equipped to conveying equipment for the incinerator such as hopper, crane and conveyor. Measured continuously and aggregated annually for the year i. | Continuously | input values in "MPS(input) (2)" sheet
| - | p_start | The Nth year from the first disposal (or incineration), which is the first year of the period p |  | - | Option C | monitored data | Count the number of the year (Nth year) from the first disposal (or incineration), which is the first year of the period p.
| - | p_end | The Nth year from the first disposal (or incineration), which is the last year of the period p |  | - | Option C | monitored data | Count the number of the year (Nth year) from the first disposal (or incineration), which is the last year of the period p.
| (2) | EGelec,p | Quantity of electricity generated by the project facility during the period p |  | MWh/p | Option B/C | Electricity meter | If all of the generated electricity by the project facility other than the electricity used for itself is sold and the project facility consumes only electricity generated by itself and/or purchased, the option B is applied and the invoice for the sold electricity is used. In other cases, the option C is applied and the quantity of electricity generated by the project facility is measured by the electricity meter. The meter is replaced or calibrated at an interval following the regulations in the country in which the meter is commonly used or according to the manufacturer’s recommendation, unless a type approval, manufacturer’s specification, or certification issued by an entity accredited under international/national standards for the electricity meter has been prepared by the time of installation. | Continuously
| (3) | ECp | Quantity of electricity consumed by the project facility during the period p |  | MWh/p | Option B/C | Electricity meter | If all of the generated electricity by the project facility other than the electricity used for itself is sold and the project facility consumes only electricity generated by itself and/or purchased, the option B is applied and the invoice for the purchased electricity is used. In other cases, the option C is applied and the quantity of electricity consumed by the project facility is measured by the electricity meter. The meter is replaced or calibrated at an interval following the regulations in the country in which the meter is commonly used or according to the manufacturer’s recommendation, unless a type approval, manufacturer’s specification, or certification issued by an entity accredited under international/national standards for the electricity meter has been prepared by the time of installation. | Continuously
| (4) | FCfuel,p | Quantity of auxiliary fossil fuel consumed during the period p |  | kL or m3/p | Option C | Volume meters | The quantity of fuel combusted is measured by a flow meter. The meter is replaced or calibrated at an interval following the regulations in the country in which the meter is commonly used or according to the manufacturer’s recommendation, unless a type approval, manufacturer’s specification, or certification issued by an entity accredited under international/national standards for the flow meter has been prepared by the time of installation. | Continuously
Table 2: Project-specific parameters to be fixed ex ante
| (a) | (b) |  | (c) | (d) | (e) |  |  | (f)
| Parameters | Description of data |  | Estimated Values | Units | Source of data |  |  | Other comments
| MCF | Methane correction factor |  |  | Fraction | Select one of the followings taking into consideration the situation of the project. In Yangon City: Default value of 0.8 In other places in Myanmar: Estimate using the equation in the methodology or select the applicable value from the following: 1.0, 0.5, 0.8 or 0.4.
| Ppaper | Fraction of the waste type "Paper/cardboard" |  |  | weight fraction | Before the validation of a proposed project, take at least one sample in each season (both rainy and dry) from MSW transported to a SWDS within the same municipality where the project facility is to be constructed, weigh each waste fraction (measure on wet basis) taking into consideration the waste type j, as provided in the tables for FCCj and FFCj, and average each waste fraction j among the samples.
| Ptextiles | Fraction of the waste type "Textiles" |  |  | weight fraction
| Pfood | Fraction of the waste type "Food waste" |  |  | weight fraction
| Pwood | Fraction of the waste type "Wood" |  |  | weight fraction
| Pgarden | Fraction of the waste type "Garden and park waste" |  |  | weight fraction
| Pnappies | Fraction of the waste type "Nappies" |  |  | weight fraction
| Prubber | Fraction of the waste type "Rubber and leather" |  |  | weight fraction
| Pplastics | Fraction of the waste type "Plastics" |  |  | weight fraction
| Pmetal | Fraction of the waste type "Metal" |  |  | weight fraction
| Pglass | Fraction of the waste type "Glass" |  |  | weight fraction
| Pother | Fraction of the waste type "Other, inert waste" |  |  | weight fraction
| EFelec | Emission factor for electricity generation |  |  | tCO2e/MWh | Select one of the followings taking into consideration the situation of the project. For grid electricity: The value available from PDD of the most recently registered CDM project hosted in Myanmar or the calculated value using the latest version of the “Tool to calculate the emission factor for an electricity system” under the CDM at the time of validation.. For captive electricity: The most recent value available from CDM approved small scale methodology AMS-I.A at the time of validation.
| DC | Dry matter content of MSW |  |  | % | Before the validation of a proposed project, take at least one sample in each season (both rainy and dry) from MSW transported to a SWDS within the same municipality where the project facility is to be constructed, weigh each sample in wet and dry basis, calculate the fraction of dry matter content for each sample, and average the values obtained.
| EFN2O | Emission factor for N2O associated with incineration |  |  | tN2O/t waste | Select one from the following default values taking into consideration the situation of the project. Default values for EFN2O: Type of waste/ Technology/Management practice/ EFN2O (tN2O/t waste wet basis) MSW/ Continuous and semicontinuous incinerators/ 1.21*50*10-6 MSW/ Batch-type incinerators/ 1.21*60*10-6
| NCVfuel | Net calorific value of fuel |  |  | GJ/kL or m3 | Decide from the specifications described on invoices or other commercial/contractual evidence.
| EFCO2,fuel | CO2 emission factor of fuel |  |  | tCO2/GJ | Select a value for the fuel combusted by the project from the IPCC default values at the upper limit of the uncertainty at a 95% confidence interval.
Table3: Ex-ante estimation of CO2 emission reductions
| CO2 emission reductions |  | Units
| 0 |  | tCO2/p
[Monitoring option]
| Option A | Based on public data which is measured by entities other than the project participants (Data used: publicly recognized data such as statistical data and specifications)
| Option B | Based on the amount of transaction which is measured directly using measuring equipments (Data used: commercial evidence such as invoices)
| Option C | Based on the actual measurement using measuring equipments (Data used: measured values)

## MPS(input) (2)
Monitoring Spreadsheet: JCM_MM_AM001_ver01.0
Reference Number:
Monitoring Plan Sheet (Input Sheet) [Attachment to Project Design Document]
Table 1: Parameters to be monitored ex post
| (a) | Monitoring point No. | (1)
| (b) | Parameters | Wi
| (c) | Description of data | Quantity of MSW fed into incinerator in the year i (wet basis)
| (e) | Units | t
| (f) | Monitoring option | Option C
| (g) | Source of data | Measuring apparatus
| (h) | Measurement methods and procedures | Amount of MSW to be incinerated is measured on wet basis by a measuring apparatus which is equipped to conveying equipment for the incinerator such as hopper, crane and conveyor. Measured continuously and aggregated annually for the year i.
| (i) | Monitoring frequency | Continuously
| (j) | Other comments
| (d) | Estimated Values
1
2
3
4
5
6
7
8
9
10
11
12
13
14
15
16
17
18

## MPS(calc_process)
Monitoring Spreadsheet: JCM_MM_AM001_ver01.0
Reference Number:
Monitoring Plan Sheet (Calculation Process Sheet) [Attachment to Project Design Document]
1. Calculations for emission reductions |  |  |  | Fuel type | Value | Units | Parameter
| Emission reductions during the period p |  |  |  | 0 | tCO2/p | ERp
2. Selected default values, etc.
| Methane correction factor |  |  |  | 0 | Fraction | MCF
| Emission factor for N2O associated with incineration |  |  |  | 0 | tN2O/t waste wet basis | EFN2O
3. Calculations for reference emissions
| Reference emissions during the period p |  |  |  | 0 | tCO2/p | REp
|  | Reference emissions from decomposition of MSW at a SWDS during the period p |  | - | 0 | tCO2e/p | RECH4,p
|  | Reference emissions from electricity generation during the period p |  | Electricity | 0 | tCO2e/p | REelec,p
4. Calculations of the project emissions
| Project emissions during the period p |  |  |  | 0 | tCO2/p | PEp
|  | Project emissions of CO2 from combustion of fossil carbon contained in waste associated with incineration during the period p |  | - | 0 | tCO2e/p | PECOM_CO2,p
|  | Project emissions of N2O from combustion of waste associated with incineration during the period p |  | - | 0 | tCO2e/p | PECOM_N2O,p
|  | Project emissions from electricity consumption by the project facility during the period p |  | Electricity | 0 | tCO2e/p | PEEC,p
|  | Project emissions from auxiliary fossil fuel consumption associated with incineration during the period p |  | - | 0 | tCO2e/p | PEFC,p
[List of Default Values]
Default values for calculating RECH4,p other than DOCj and kj
|  |  | Description | Value | Units | Parameter
|  |  | Model correction factor to account for model uncertainties | 0.8 | - | φ
|  |  | Fraction of methane captured at a SWDS and flared, combusted or used in another manner that prevents the emissions of methane to the atmosphere | 0 | - | f
|  |  | Global Warming Potential of methane | 25 | tCO2e/tCH4 | GWPCH4
|  |  | Oxidation factor | 0.1 | - | OX
|  |  | Fraction of methane in the SWDS gas | 0.5 | volume fraction | F
|  |  | Fraction of degradable organic carbon (DOC) that decomposes under the specific conditions occurring in a SWDS | 0.5 | weight fraction | DOCf
Fraction of degradable organic carbon in the waste type j
|  |  | Waste type j | DOCj | Units
|  |  | Wood and wood products | 43 | % of wet waste
|  |  | Pulp, paper and cardboard (other than sludge) | 40 | % of wet waste
|  |  | Food, food waste, beverages and tobacco (other than sludge) | 15 | % of wet waste
|  |  | Textiles | 24 | % of wet waste
|  |  | Garden, yard and park waste | 20 | % of wet waste
|  |  | Nappies | 24 | % of wet waste
|  |  | Glass, plastic, metal, other inert waste | 0 | % of wet waste
Decay rate for the waste type j
|  |  | Waste type j | kj | Units
|  |  | Slowly degrading: Pulp, paper, cardboard (other than sludge), textiles | 0.07 | 1/yr
|  |  | Slowly degrading: Wood, wood products and straw | 0.035 | 1/yr
|  |  | Moderately degrading: Other (nonfood) organic putrescible garden and park waste | 0.17 | 1/yr
|  |  | Rapidly degrading: Food, food waste, sewage sludge, beverages and tobacco | 0.4 | 1/yr
Fraction of total carbon content in waste type j
|  |  | Waste type j | FCCj | Units
|  |  | Paper/cardboard | 50 | % of dry weight
|  |  | Textiles | 50 | % of dry weight
|  |  | Food waste | 50 | % of dry weight
|  |  | Wood | 54 | % of dry weight
|  |  | Garden and Park waste | 55 | % of dry weight
|  |  | Nappies | 90 | % of dry weight
|  |  | Rubber and Leather | 67 | % of dry weight
|  |  | Plastics | 85 | % of dry weight
|  |  | Metal* | NA | % of dry weight
|  |  | Glass* | NA | % of dry weight
|  |  | Other, inert waste | 5 | % of dry weight
Fraction of fossil carbon in total carbon content of waste type j
|  |  | Waste type j | FFCj | Units
|  |  | Paper/cardboard | 5 | %
|  |  | Textiles | 50 | %
|  |  | Food waste | - | %
|  |  | Wood | - | %
|  |  | Garden and Park waste | 0 | %
|  |  | Nappies | 10 | %
|  |  | Rubber and Leather | 20 | %
|  |  | Plastics | 100 | %
|  |  | Metal* | NA | %
|  |  | Glass* | NA | %
|  |  | Other, inert waste | 100 | %
Default values for calculating project emissions
|  |  | Description | Value | Units | Parameter
|  |  | Combustion efficiency of incinerator | 1 | fraction | EFFCOM
|  |  | Global Warming Potential of nitrous oxide | 298 | tCO2e/tN2O | GWPN2O
Emission factor for N2O associated with incineration
|  |  | Waste / Technology/ Management practice | EFN2O | Units
|  |  | MSW/ Continuous and semicontinuous incinerators | 6.05e-05 | tN2O/t waste wet basis
|  |  | MSW/ Batch-type incinerators | 7.26e-05 | tN2O/t waste wet basis

## MPS(calc_process) (2)
Monitoring Spreadsheet: JCM_MM_AM001_ver01.0
Reference Number:
Monitoring Plan Sheet (Calculation Process Sheet) [Attachment to Project Design Document]
2. Selected default values, etc.
| j | 1 | 2 | 3 | 4 | 5 | 6 | 7 | 8 | 9 | 10 | 11
|  | Paper/cardboard | Textiles | Nappies | Wood | Garden and park waste | Food waste | Glass | Plastics | Rubber and leather | Metal | Other, inert waste
| Pj | 0 | 0 | 0 | 0 | 0 | 0 | 0 | 0 | 0 | 0 | 0
DC | bar: 1
| DOCj | 40% | 24% | 24% | 43% | 20% | 15% | 0% | 0% | 0% | 0% | 0%
| kj | 1: 0.07; 2: 0.07; 3: 0.07; 4: 0.035; 5: 0.17; 6: 0.4
| FCCj | 50% | 50% | 90% | 54% | 55% | 50% | 0% | 85% | 67% | 0% | 5%
| FFCj | 5% | 50% | 10% | 0% | 0% | 0% | 0% | 100% | 20% | 0% | 100%
3. Calculations for reference emissions
Weight
|  | Paper/cardboard | Textiles | Nappies | Wood | Garden and park waste | Food waste | Glass | Plastics | Rubber and leather | Metal | Other, inert waste
| Total (Dry basis) | 0 | 0 | 0 | 0 | 0 | 0 | 0 | 0 | 0 | 0 | 0
| 1 | 0 | 0 | 0 | 0 | 0 | 0 | 0 | 0 | 0 | 0 | 0
| 2 | 0 | 0 | 0 | 0 | 0 | 0 | 0 | 0 | 0 | 0 | 0
| 3 | 0 | 0 | 0 | 0 | 0 | 0 | 0 | 0 | 0 | 0 | 0
| 4 | 0 | 0 | 0 | 0 | 0 | 0 | 0 | 0 | 0 | 0 | 0
| 5 | 0 | 0 | 0 | 0 | 0 | 0 | 0 | 0 | 0 | 0 | 0
| 6 | 0 | 0 | 0 | 0 | 0 | 0 | 0 | 0 | 0 | 0 | 0
| 7 | 0 | 0 | 0 | 0 | 0 | 0 | 0 | 0 | 0 | 0 | 0
| 8 | 0 | 0 | 0 | 0 | 0 | 0 | 0 | 0 | 0 | 0 | 0
| 9 | 0 | 0 | 0 | 0 | 0 | 0 | 0 | 0 | 0 | 0 | 0
| 10 | 0 | 0 | 0 | 0 | 0 | 0 | 0 | 0 | 0 | 0 | 0
| 11 | 0 | 0 | 0 | 0 | 0 | 0 | 0 | 0 | 0 | 0 | 0
| 12 | 0 | 0 | 0 | 0 | 0 | 0 | 0 | 0 | 0 | 0 | 0
| 13 | 0 | 0 | 0 | 0 | 0 | 0 | 0 | 0 | 0 | 0 | 0
| 14 | 0 | 0 | 0 | 0 | 0 | 0 | 0 | 0 | 0 | 0 | 0
| 15 | 0 | 0 | 0 | 0 | 0 | 0 | 0 | 0 | 0 | 0 | 0
| 16 | 0 | 0 | 0 | 0 | 0 | 0 | 0 | 0 | 0 | 0 | 0
| 17 | 0 | 0 | 0 | 0 | 0 | 0 | 0 | 0 | 0 | 0 | 0
| 18 | 0 | 0 | 0 | 0 | 0 | 0 | 0 | 0 | 0 | 0 | 0
DOC
|  | Slowly degrading: Pulp, paper, cardboard (other than sludge), textiles | Slowly degrading: Wood, wood products and straw | Moderately degrading: Other (nonfood) organic putrescible garden and park waste | Rapidly degrading: Food, food waste, sewage sludge, beverages and tobacco
| 1 | 1: 0; 2: 0; 3: 0; 4: 0
| 2 | 1: 0; 2: 0; 3: 0; 4: 0
| 3 | 1: 0; 2: 0; 3: 0; 4: 0
| 4 | 1: 0; 2: 0; 3: 0; 4: 0
| 5 | 1: 0; 2: 0; 3: 0; 4: 0
| 6 | 1: 0; 2: 0; 3: 0; 4: 0
| 7 | 1: 0; 2: 0; 3: 0; 4: 0
| 8 | 1: 0; 2: 0; 3: 0; 4: 0
| 9 | 1: 0; 2: 0; 3: 0; 4: 0
| 10 | 1: 0; 2: 0; 3: 0; 4: 0
| 11 | 1: 0; 2: 0; 3: 0; 4: 0
| 12 | 1: 0; 2: 0; 3: 0; 4: 0
| 13 | 1: 0; 2: 0; 3: 0; 4: 0
| 14 | 1: 0; 2: 0; 3: 0; 4: 0
| 15 | 1: 0; 2: 0; 3: 0; 4: 0
| 16 | 1: 0; 2: 0; 3: 0; 4: 0
| 17 | 1: 0; 2: 0; 3: 0; 4: 0
| 18 | 1: 0; 2: 0; 3: 0; 4: 0
Decayed DOC
y
|  | Slowly degrading: Pulp, paper, cardboard (other than sludge), textiles | Slowly degrading: Wood, wood products and straw | Moderately degrading: Other (nonfood) organic putrescible garden and park waste | Rapidly degrading: Food, food waste, sewage sludge, beverages and tobacco | Subtotal | Total | The Nth year from the first disposal (or incineration), extending from the first year of the period p (y=p_start) to the last year of the period p (y=p_end) | Total for the monitoring period
| 1 | 0 | 0 | 0 | 0 | 0 | 0 | 0 | 0
| 2 | 1: 0; 2: 0; 3: 0; 4: 0; 5: 0; 7: 0
| 3 | 1: 0; 2: 0; 3: 0; 4: 0; 5: 0; 7: 0
| 4 | 1: 0; 2: 0; 3: 0; 4: 0; 5: 0; 7: 0
| 5 | 1: 0; 2: 0; 3: 0; 4: 0; 5: 0; 7: 0
| 6 | 1: 0; 2: 0; 3: 0; 4: 0; 5: 0; 7: 0
| 7 | 1: 0; 2: 0; 3: 0; 4: 0; 5: 0; 7: 0
| 8 | 1: 0; 2: 0; 3: 0; 4: 0; 5: 0; 7: 0
| 9 | 1: 0; 2: 0; 3: 0; 4: 0; 5: 0; 7: 0
| 10 | 1: 0; 2: 0; 3: 0; 4: 0; 5: 0; 7: 0
| 11 | 1: 0; 2: 0; 3: 0; 4: 0; 5: 0; 7: 0
| 12 | 1: 0; 2: 0; 3: 0; 4: 0; 5: 0; 7: 0
| 13 | 1: 0; 2: 0; 3: 0; 4: 0; 5: 0; 7: 0
| 14 | 1: 0; 2: 0; 3: 0; 4: 0; 5: 0; 7: 0
| 15 | 1: 0; 2: 0; 3: 0; 4: 0; 5: 0; 7: 0
| 16 | 1: 0; 2: 0; 3: 0; 4: 0; 5: 0; 7: 0
| 17 | 1: 0; 2: 0; 3: 0; 4: 0; 5: 0; 7: 0
| 18 | 1: 0; 2: 0; 3: 0; 4: 0; 5: 0; 7: 0

## MPS(calc_process) (3)
Monitoring Spreadsheet: JCM_MM_AM001_ver01.0
Reference Number:
Monitoring Plan Sheet (Calculation Process Sheet) [Attachment to Project Design Document]
Slowly degrading: Pulp, paper, cardboard (other than sludge), textiles
|  | 1 | 2 | 3 | 4 | 5 | 6 | 7 | 8 | 9 | 10 | 11 | 12 | 13 | 14 | 15 | 16 | 17 | 18
| 1 |  | 0.067606 | 0.063036 | 0.058774 | 0.054801 | 0.051096 | 0.047641 | 0.04442 | 0.041417 | 0.038617 | 0.036006 | 0.033572 | 0.031303 | 0.029186 | 0.027213 | 0.025373 | 0.023658 | 0.022059
| 2 |  |  | 0.067606 | 0.063036 | 0.058774 | 0.054801 | 0.051096 | 0.047641 | 0.04442 | 0.041417 | 0.038617 | 0.036006 | 0.033572 | 0.031303 | 0.029186 | 0.027213 | 0.025373 | 0.023658
| 3 |  |  |  | 0.067606 | 0.063036 | 0.058774 | 0.054801 | 0.051096 | 0.047641 | 0.04442 | 0.041417 | 0.038617 | 0.036006 | 0.033572 | 0.031303 | 0.029186 | 0.027213 | 0.025373
| 4 |  |  |  |  | 0.067606 | 0.063036 | 0.058774 | 0.054801 | 0.051096 | 0.047641 | 0.04442 | 0.041417 | 0.038617 | 0.036006 | 0.033572 | 0.031303 | 0.029186 | 0.027213
| 5 | [5 empty] | 0.067606 | 0.063036 | 0.058774 | 0.054801 | 0.051096 | 0.047641 | 0.04442 | 0.041417 | 0.038617 | 0.036006 | 0.033572 | 0.031303 | 0.029186
| 6 | [6 empty] | 0.067606 | 0.063036 | 0.058774 | 0.054801 | 0.051096 | 0.047641 | 0.04442 | 0.041417 | 0.038617 | 0.036006 | 0.033572 | 0.031303
| 7 | [7 empty] | 0.067606 | 0.063036 | 0.058774 | 0.054801 | 0.051096 | 0.047641 | 0.04442 | 0.041417 | 0.038617 | 0.036006 | 0.033572
| 8 | 9: 0.067606; 10: 0.063036; 11: 0.058774; 12: 0.054801; 13: 0.051096; 14: 0.047641; 15: 0.04442; 16: 0.041417; 17: 0.038617; 18: 0.036006
| 9 | 10: 0.067606; 11: 0.063036; 12: 0.058774; 13: 0.054801; 14: 0.051096; 15: 0.047641; 16: 0.04442; 17: 0.041417; 18: 0.038617
| 10 | 11: 0.067606; 12: 0.063036; 13: 0.058774; 14: 0.054801; 15: 0.051096; 16: 0.047641; 17: 0.04442; 18: 0.041417
| 11 | 12: 0.067606; 13: 0.063036; 14: 0.058774; 15: 0.054801; 16: 0.051096; 17: 0.047641; 18: 0.04442
| 12 | 13: 0.067606; 14: 0.063036; 15: 0.058774; 16: 0.054801; 17: 0.051096; 18: 0.047641
| 13 | 14: 0.067606; 15: 0.063036; 16: 0.058774; 17: 0.054801; 18: 0.051096
| 14 | 15: 0.067606; 16: 0.063036; 17: 0.058774; 18: 0.054801
| 15 | 16: 0.067606; 17: 0.063036; 18: 0.058774
| 16 | 17: 0.067606; 18: 0.063036
| 17 | 18: 0.067606
18
Slowly degrading: Wood, wood products and straw
|  | 1 | 2 | 3 | 4 | 5 | 6 | 7 | 8 | 9 | 10 | 11 | 12 | 13 | 14 | 15 | 16 | 17 | 18
| 1 |  | 0.034395 | 0.033212 | 0.032069 | 0.030966 | 0.029901 | 0.028873 | 0.02788 | 0.026921 | 0.025995 | 0.025101 | 0.024237 | 0.023404 | 0.022599 | 0.021822 | 0.021071 | 0.020346 | 0.019646
| 2 |  |  | 0.034395 | 0.033212 | 0.032069 | 0.030966 | 0.029901 | 0.028873 | 0.02788 | 0.026921 | 0.025995 | 0.025101 | 0.024237 | 0.023404 | 0.022599 | 0.021822 | 0.021071 | 0.020346
| 3 |  |  |  | 0.034395 | 0.033212 | 0.032069 | 0.030966 | 0.029901 | 0.028873 | 0.02788 | 0.026921 | 0.025995 | 0.025101 | 0.024237 | 0.023404 | 0.022599 | 0.021822 | 0.021071
| 4 |  |  |  |  | 0.034395 | 0.033212 | 0.032069 | 0.030966 | 0.029901 | 0.028873 | 0.02788 | 0.026921 | 0.025995 | 0.025101 | 0.024237 | 0.023404 | 0.022599 | 0.021822
| 5 | [5 empty] | 0.034395 | 0.033212 | 0.032069 | 0.030966 | 0.029901 | 0.028873 | 0.02788 | 0.026921 | 0.025995 | 0.025101 | 0.024237 | 0.023404 | 0.022599
| 6 | [6 empty] | 0.034395 | 0.033212 | 0.032069 | 0.030966 | 0.029901 | 0.028873 | 0.02788 | 0.026921 | 0.025995 | 0.025101 | 0.024237 | 0.023404
| 7 | [7 empty] | 0.034395 | 0.033212 | 0.032069 | 0.030966 | 0.029901 | 0.028873 | 0.02788 | 0.026921 | 0.025995 | 0.025101 | 0.024237
| 8 | 9: 0.034395; 10: 0.033212; 11: 0.032069; 12: 0.030966; 13: 0.029901; 14: 0.028873; 15: 0.02788; 16: 0.026921; 17: 0.025995; 18: 0.025101
| 9 | 10: 0.034395; 11: 0.033212; 12: 0.032069; 13: 0.030966; 14: 0.029901; 15: 0.028873; 16: 0.02788; 17: 0.026921; 18: 0.025995
| 10 | 11: 0.034395; 12: 0.033212; 13: 0.032069; 14: 0.030966; 15: 0.029901; 16: 0.028873; 17: 0.02788; 18: 0.026921
| 11 | 12: 0.034395; 13: 0.033212; 14: 0.032069; 15: 0.030966; 16: 0.029901; 17: 0.028873; 18: 0.02788
| 12 | 13: 0.034395; 14: 0.033212; 15: 0.032069; 16: 0.030966; 17: 0.029901; 18: 0.028873
| 13 | 14: 0.034395; 15: 0.033212; 16: 0.032069; 17: 0.030966; 18: 0.029901
| 14 | 15: 0.034395; 16: 0.033212; 17: 0.032069; 18: 0.030966
| 15 | 16: 0.034395; 17: 0.033212; 18: 0.032069
| 16 | 17: 0.034395; 18: 0.033212
| 17 | 18: 0.034395
18
Moderately degrading: Other (nonfood) organic putrescible garden and park waste
|  | 1 | 2 | 3 | 4 | 5 | 6 | 7 | 8 | 9 | 10 | 11 | 12 | 13 | 14 | 15 | 16 | 17 | 18
| 1 |  | 0.15634 | 0.13189 | 0.11127 | 0.093879 | 0.079202 | 0.06682 | 0.056374 | 0.04756 | 0.040125 | 0.033852 | 0.02856 | 0.024095 | 0.020328 | 0.01715 | 0.014469 | 0.012207 | 0.010299
| 2 |  |  | 0.15634 | 0.13189 | 0.11127 | 0.093879 | 0.079202 | 0.06682 | 0.056374 | 0.04756 | 0.040125 | 0.033852 | 0.02856 | 0.024095 | 0.020328 | 0.01715 | 0.014469 | 0.012207
| 3 |  |  |  | 0.15634 | 0.13189 | 0.11127 | 0.093879 | 0.079202 | 0.06682 | 0.056374 | 0.04756 | 0.040125 | 0.033852 | 0.02856 | 0.024095 | 0.020328 | 0.01715 | 0.014469
| 4 |  |  |  |  | 0.15634 | 0.13189 | 0.11127 | 0.093879 | 0.079202 | 0.06682 | 0.056374 | 0.04756 | 0.040125 | 0.033852 | 0.02856 | 0.024095 | 0.020328 | 0.01715
| 5 | [5 empty] | 0.15634 | 0.13189 | 0.11127 | 0.093879 | 0.079202 | 0.06682 | 0.056374 | 0.04756 | 0.040125 | 0.033852 | 0.02856 | 0.024095 | 0.020328
| 6 | [6 empty] | 0.15634 | 0.13189 | 0.11127 | 0.093879 | 0.079202 | 0.06682 | 0.056374 | 0.04756 | 0.040125 | 0.033852 | 0.02856 | 0.024095
| 7 | [7 empty] | 0.15634 | 0.13189 | 0.11127 | 0.093879 | 0.079202 | 0.06682 | 0.056374 | 0.04756 | 0.040125 | 0.033852 | 0.02856
| 8 | 9: 0.15634; 10: 0.13189; 11: 0.11127; 12: 0.093879; 13: 0.079202; 14: 0.06682; 15: 0.056374; 16: 0.04756; 17: 0.040125; 18: 0.033852
| 9 | 10: 0.15634; 11: 0.13189; 12: 0.11127; 13: 0.093879; 14: 0.079202; 15: 0.06682; 16: 0.056374; 17: 0.04756; 18: 0.040125
| 10 | 11: 0.15634; 12: 0.13189; 13: 0.11127; 14: 0.093879; 15: 0.079202; 16: 0.06682; 17: 0.056374; 18: 0.04756
| 11 | 12: 0.15634; 13: 0.13189; 14: 0.11127; 15: 0.093879; 16: 0.079202; 17: 0.06682; 18: 0.056374
| 12 | 13: 0.15634; 14: 0.13189; 15: 0.11127; 16: 0.093879; 17: 0.079202; 18: 0.06682
| 13 | 14: 0.15634; 15: 0.13189; 16: 0.11127; 17: 0.093879; 18: 0.079202
| 14 | 15: 0.15634; 16: 0.13189; 17: 0.11127; 18: 0.093879
| 15 | 16: 0.15634; 17: 0.13189; 18: 0.11127
| 16 | 17: 0.15634; 18: 0.13189
| 17 | 18: 0.15634
18
Rapidly degrading: Food, food waste, sewage sludge, beverages and tobacco
|  | 1 | 2 | 3 | 4 | 5 | 6 | 7 | 8 | 9 | 10 | 11 | 12 | 13 | 14 | 15 | 16 | 17 | 18
| 1 |  | 0.32968 | 0.22099 | 0.14813 | 0.099298 | 0.066561 | 0.044617 | 0.029908 | 0.020048 | 0.013438 | 0.0090081 | 0.0060383 | 0.0040476 | 0.0027132 | 0.0018187 | 0.0012191 | 0.00081719 | 0.00054778
| 2 |  |  | 0.32968 | 0.22099 | 0.14813 | 0.099298 | 0.066561 | 0.044617 | 0.029908 | 0.020048 | 0.013438 | 0.0090081 | 0.0060383 | 0.0040476 | 0.0027132 | 0.0018187 | 0.0012191 | 0.00081719
| 3 |  |  |  | 0.32968 | 0.22099 | 0.14813 | 0.099298 | 0.066561 | 0.044617 | 0.029908 | 0.020048 | 0.013438 | 0.0090081 | 0.0060383 | 0.0040476 | 0.0027132 | 0.0018187 | 0.0012191
| 4 |  |  |  |  | 0.32968 | 0.22099 | 0.14813 | 0.099298 | 0.066561 | 0.044617 | 0.029908 | 0.020048 | 0.013438 | 0.0090081 | 0.0060383 | 0.0040476 | 0.0027132 | 0.0018187
| 5 | [5 empty] | 0.32968 | 0.22099 | 0.14813 | 0.099298 | 0.066561 | 0.044617 | 0.029908 | 0.020048 | 0.013438 | 0.0090081 | 0.0060383 | 0.0040476 | 0.0027132
| 6 | [6 empty] | 0.32968 | 0.22099 | 0.14813 | 0.099298 | 0.066561 | 0.044617 | 0.029908 | 0.020048 | 0.013438 | 0.0090081 | 0.0060383 | 0.0040476
| 7 | [7 empty] | 0.32968 | 0.22099 | 0.14813 | 0.099298 | 0.066561 | 0.044617 | 0.029908 | 0.020048 | 0.013438 | 0.0090081 | 0.0060383
| 8 | 9: 0.32968; 10: 0.22099; 11: 0.14813; 12: 0.099298; 13: 0.066561; 14: 0.044617; 15: 0.029908; 16: 0.020048; 17: 0.013438; 18: 0.0090081
| 9 | 10: 0.32968; 11: 0.22099; 12: 0.14813; 13: 0.099298; 14: 0.066561; 15: 0.044617; 16: 0.029908; 17: 0.020048; 18: 0.013438
| 10 | 11: 0.32968; 12: 0.22099; 13: 0.14813; 14: 0.099298; 15: 0.066561; 16: 0.044617; 17: 0.029908; 18: 0.020048
| 11 | 12: 0.32968; 13: 0.22099; 14: 0.14813; 15: 0.099298; 16: 0.066561; 17: 0.044617; 18: 0.029908
| 12 | 13: 0.32968; 14: 0.22099; 15: 0.14813; 16: 0.099298; 17: 0.066561; 18: 0.044617
| 13 | 14: 0.32968; 15: 0.22099; 16: 0.14813; 17: 0.099298; 18: 0.066561
| 14 | 15: 0.32968; 16: 0.22099; 17: 0.14813; 18: 0.099298
| 15 | 16: 0.32968; 17: 0.22099; 18: 0.14813
| 16 | 17: 0.32968; 18: 0.22099
| 17 | 18: 0.32968
18

## MSS
Monitoring Spreadsheet: JCM_MM_AM001_ver01.0
Reference Number:
Monitoring Structure Sheet [Attachment to Project Design Document]
| Responsible personnel | Role

## MRS(input)
Monitoring Spreadsheet: JCM_MM_AM001_ver01.0
Reference Number:
Monitoring Report Sheet (Input Sheet) [For Verification]
Table 1: Parameters monitored ex post
| (a) | (b) | (c) | (d) | (e) | (f) | (g) | (h) | (i) | (j) | (k)
| Monitoring period | Monitoring point No. | Parameters | Description of data | Monitored Values | Units | Monitoring option | Source of data | Measurement methods and procedures | Monitoring frequency | Other comments
|  | (1) | Wi | Quantity of MSW fed into incinerator in the year i (wet basis) | see "MRS(input) (2)" sheet | t | Option C | Measuring apparatus | Amount of MSW to be incinerated is measured on wet basis by a measuring apparatus which is equipped to conveying equipment for the incinerator such as hopper, crane and conveyor. Measured continuously and aggregated annually for the year i. | Continuously | input values in "MRS(input) (2)" sheet
|  | - | p_start | The Nth year from the first disposal (or incineration), which is the first year of the period p |  | - | Option C | monitored data | Count the number of the year (Nth year) from the first disposal (or incineration), which is the first year of the period p.
|  | - | p_end | The Nth year from the first disposal (or incineration), which is the last year of the period p |  | - | Option C | monitored data | Count the number of the year (Nth year) from the first disposal (or incineration), which is the last year of the period p.
|  | (2) | EGelec,p | Quantity of electricity generated by the project facility during the period p |  | MWh/p | Option B/C | Electricity meter | If all of the generated electricity by the project facility other than the electricity used for itself is sold and the project facility consumes only electricity generated by itself and/or purchased, the option B is applied and the invoice for the sold electricity is used. In other cases, the option C is applied and the quantity of electricity generated by the project facility is measured by the electricity meter. The meter is replaced or calibrated at an interval following the regulations in the country in which the meter is commonly used or according to the manufacturer’s recommendation, unless a type approval, manufacturer’s specification, or certification issued by an entity accredited under international/national standards for the electricity meter has been prepared by the time of installation. | Continuously
|  | (3) | ECp | Quantity of electricity consumed by the project facility during the period p |  | MWh/p | Option B/C | Electricity meter | If all of the generated electricity by the project facility other than the electricity used for itself is sold and the project facility consumes only electricity generated by itself and/or purchased, the option B is applied and the invoice for the purchased electricity is used. In other cases, the option C is applied and the quantity of electricity consumed by the project facility is measured by the electricity meter. The meter is replaced or calibrated at an interval following the regulations in the country in which the meter is commonly used or according to the manufacturer’s recommendation, unless a type approval, manufacturer’s specification, or certification issued by an entity accredited under international/national standards for the electricity meter has been prepared by the time of installation. | Continuously
|  | (4) | FCfuel,p | Quantity of auxiliary fossil fuel consumed during the period p |  | kL or m3/p | Option C | Volume meters | The quantity of fuel combusted is measured by a flow meter. The meter is replaced or calibrated at an interval following the regulations in the country in which the meter is commonly used or according to the manufacturer’s recommendation, unless a type approval, manufacturer’s specification, or certification issued by an entity accredited under international/national standards for the flow meter has been prepared by the time of installation. | Continuously
Table 2: Project-specific parameters fixed ex ante
| (a) |  | (b) |  | (c) | (d) | (e) |  |  | (f)
| Parameters |  | Description of data |  | Estimated Values | Units | Source of data |  |  | Other comments
| MCF |  | Methane correction factor |  | 0 | Fraction | Select one of the followings taking into consideration the situation of the project. In Yangon City: Default value of 0.8 In other places in Myanmar: Estimate using the equation in the methodology or select the applicable value from the following: 1.0, 0.5, 0.8 or 0.4.
| Ppaper |  | Fraction of the waste type "Paper/cardboard" |  | 0 | weight fraction | Before the validation of a proposed project, take at least one sample in each season (both rainy and dry) from MSW transported to a SWDS within the same municipality where the project facility is to be constructed, weigh each waste fraction (measure on wet basis) taking into consideration the waste type j, as provided in the tables for FCCj and FFCj, and average each waste fraction j among the samples.
| Ptextiles |  | Fraction of the waste type "Textiles" |  | 0 | weight fraction | 0
| Pfood |  | Fraction of the waste type "Food waste" |  | 0 | weight fraction | 0
| Pwood |  | Fraction of the waste type "Wood" |  | 0 | weight fraction | 0
| Pgarden |  | Fraction of the waste type "Garden and park waste" |  | 0 | weight fraction | 0
| Pnappies |  | Fraction of the waste type "Nappies" |  | 0 | weight fraction | 0
| Prubber |  | Fraction of the waste type "Rubber and leather" |  | 0 | weight fraction | 0
| Pplastics |  | Fraction of the waste type "Plastics" |  | 0 | weight fraction | 0
| Pmetal |  | Fraction of the waste type "Metal" |  | 0 | weight fraction | 0
| Pglass |  | Fraction of the waste type "Glass" |  | 0 | weight fraction | 0
| Pother |  | Fraction of the waste type "Other, inert waste" |  | 0 | weight fraction | 0
| EFelec |  | Emission factor for electricity generation |  | 0 | tCO2e/MWh | Select one of the followings taking into consideration the situation of the project. For grid electricity: The value available from PDD of the most recently registered CDM project hosted in Myanmar or the calculated value using the latest version of the “Tool to calculate the emission factor for an electricity system” under the CDM at the time of validation.. For captive electricity: The most recent value available from CDM approved small scale methodology AMS-I.A at the time of validation.
| DC |  | Dry matter content of MSW |  | 0 | % | Before the validation of a proposed project, take at least one sample in each season (both rainy and dry) from MSW transported to a SWDS within the same municipality where the project facility is to be constructed, weigh each sample in wet and dry basis, calculate the fraction of dry matter content for each sample, and average the values obtained.
| EFN2O |  | Emission factor for N2O associated with incineration |  | 0 | tN2O/t waste | Select one from the following default values taking into consideration the situation of the project. Default values for EFN2O: Type of waste/ Technology/Management practice/ EFN2O (tN2O/t waste wet basis) MSW/ Continuous and semicontinuous incinerators/ 1.21*50*10-6 MSW/ Batch-type incinerators/ 1.21*60*10-6
| NCVfuel |  | Net calorific value of fuel |  | 0 | GJ/kL or m3 | Decide from the specifications described on invoices or other commercial/contractual evidence.
| EFCO2,fuel |  | CO2 emission factor of fuel |  | 0 | tCO2/GJ | Select a value for the fuel combusted by the project from the IPCC default values at the upper limit of the uncertainty at a 95% confidence interval.
Table3: Ex-post calculation of CO2 emission reductions
| Monitoring Period |  | CO2 emission reductions |  | Units
|  |  | 0 |  | tCO2/p
[Monitoring option]
| Option A |  | Based on public data which is measured by entities other than the project participants (Data used: publicly recognized data such as statistical data and specifications)
| Option B |  | Based on the amount of transaction which is measured directly using measuring equipments (Data used: commercial evidence such as invoices)
| Option C |  | Based on the actual measurement using measuring equipments (Data used: measured values)

## MRS(input) (2)
Monitoring Spreadsheet: JCM_MM_AM001_ver01.0
Reference Number:
Monitoring Report Sheet (Input Sheet) [For Verification]
Table 1: Parameters monitored ex post
| (a) | Monitoring point No. | (1)
| (b) | Parameters | Wi
| (c) | Description of data | Quantity of MSW fed into incinerator in the year i (wet basis)
| (e) | Units | t
| (f) | Monitoring option | Option C
| (g) | Source of data | Measuring apparatus
| (h) | Measurement methods and procedures | Amount of MSW to be incinerated is measured on wet basis by a measuring apparatus which is equipped to conveying equipment for the incinerator such as hopper, crane and conveyor. Measured continuously and aggregated annually for the year i.
| (i) | Monitoring frequency | Continuously
| (j) | Other comments
| (d) | Monitored Values
1
2
3
4
5
6
7
8
9
10
11
12
13
14
15
16
17
18

## MRS(calc_process)
Monitoring Spreadsheet: JCM_MM_AM001_ver01.0
Reference Number:
Monitoring Report Sheet (Calculation Process Sheet) [For Verification]
1. Calculations for emission reductions |  |  |  | Fuel type | Value | Units | Parameter
| Emission reductions during the period p |  |  |  | 0 | tCO2/p | ERp
2. Selected default values, etc.
| Methane correction factor |  |  |  | 0 | Fraction | MCF
| Emission factor for N2O associated with incineration |  |  |  | 0 | tN2O/t waste wet basis | EFN2O
3. Calculations for reference emissions
| Reference emissions during the period p |  |  |  | 0 | tCO2/p | REp
|  | Reference emissions from decomposition of MSW at a SWDS during the period p |  | - | 0 | tCO2e/p | RECH4,p
|  | Reference emissions from electricity generation during the period p |  | Electricity | 0 | tCO2e/p | REelec,p
4. Calculations of the project emissions
| Project emissions during the period p |  |  |  | 0 | tCO2/p | PEp
|  | Project emissions of CO2 from combustion of fossil carbon contained in waste associated with incineration during the period p |  | - | 0 | tCO2e/p | PECOM_CO2,p
|  | Project emissions of N2O from combustion of waste associated with incineration during the period p |  | - | 0 | tCO2e/p | PECOM_N2O,p
|  | Project emissions from electricity consumption by the project facility during the period p |  | Electricity | 0 | tCO2e/p | PEEC,p
|  | Project emissions from auxiliary fossil fuel consumption associated with incineration during the period p |  | - | 0 | tCO2e/p | PEFC,p
[List of Default Values]
Default values for calculating RECH4,p other than DOCj and kj
|  |  | Description | Value | Units | Parameter
|  |  | Model correction factor to account for model uncertainties | 0.8 | - | φ
|  |  | Fraction of methane captured at a SWDS and flared, combusted or used in another manner that prevents the emissions of methane to the atmosphere | 0 | - | f
|  |  | Global Warming Potential of methane | 25 | tCO2e/tCH4 | GWPCH4
|  |  | Oxidation factor | 0.1 | - | OX
|  |  | Fraction of methane in the SWDS gas | 0.5 | volume fraction | F
|  |  | Fraction of degradable organic carbon (DOC) that decomposes under the specific conditions occurring in a SWDS | 0.5 | weight fraction | DOCf
Fraction of degradable organic carbon in the waste type j
|  |  | Waste type j | DOCj | Units
|  |  | Wood and wood products | 43 | % of wet waste
|  |  | Pulp, paper and cardboard (other than sludge) | 40 | % of wet waste
|  |  | Food, food waste, beverages and tobacco (other than sludge) | 15 | % of wet waste
|  |  | Textiles | 24 | % of wet waste
|  |  | Garden, yard and park waste | 20 | % of wet waste
|  |  | Nappies | 24 | % of wet waste
|  |  | Glass, plastic, metal, other inert waste | 0 | % of wet waste
Decay rate for the waste type j
|  |  | Waste type j | kj | Units
|  |  | Slowly degrading: Pulp, paper, cardboard (other than sludge), textiles | 0.07 | 1/yr
|  |  | Slowly degrading: Wood, wood products and straw | 0.035 | 1/yr
|  |  | Moderately degrading: Other (nonfood) organic putrescible garden and park waste | 0.17 | 1/yr
|  |  | Rapidly degrading: Food, food waste, sewage sludge, beverages and tobacco | 0.4 | 1/yr
Fraction of total carbon content in waste type j
|  |  | Waste type j | FCCj | Units
|  |  | Paper/cardboard | 50 | % of dry weight
|  |  | Textiles | 50 | % of dry weight
|  |  | Food waste | 50 | % of dry weight
|  |  | Wood | 54 | % of dry weight
|  |  | Garden and Park waste | 55 | % of dry weight
|  |  | Nappies | 90 | % of dry weight
|  |  | Rubber and Leather | 67 | % of dry weight
|  |  | Plastics | 85 | % of dry weight
|  |  | Metal* | NA | % of dry weight
|  |  | Glass* | NA | % of dry weight
|  |  | Other, inert waste | 5 | % of dry weight
Fraction of fossil carbon in total carbon content of waste type j
|  |  | Waste type j | FFCj | Units
|  |  | Paper/cardboard | 5 | %
|  |  | Textiles | 50 | %
|  |  | Food waste | - | %
|  |  | Wood | - | %
|  |  | Garden and Park waste | 0 | %
|  |  | Nappies | 10 | %
|  |  | Rubber and Leather | 20 | %
|  |  | Plastics | 100 | %
|  |  | Metal* | NA | %
|  |  | Glass* | NA | %
|  |  | Other, inert waste | 100 | %
Default values for calculating project emissions
|  |  | Description | Value | Units | Parameter
|  |  | Combustion efficiency of incinerator | 1 | fraction | EFFCOM
|  |  | Global Warming Potential of nitrous oxide | 298 | tCO2e/tN2O | GWPN2O
Emission factor for N2O associated with incineration
|  |  | Waste / Technology/ Management practice | EFN2O | Units
|  |  | MSW/ Continuous and semicontinuous incinerators | 6.05e-05 | tN2O/t waste wet basis
|  |  | MSW/ Batch-type incinerators | 7.26e-05 | tN2O/t waste wet basis

## MRS(calc_process) (2)
Monitoring Spreadsheet: JCM_MM_AM001_ver01.0
Reference Number:
Monitoring Report Sheet (Calculation Process Sheet) [For Verification]
2. Selected default values, etc.
| j | 1 | 2 | 3 | 4 | 5 | 6 | 7 | 8 | 9 | 10 | 11
|  | Paper/cardboard | Textiles | Nappies | Wood | Garden and park waste | Food waste | Glass | Plastics | Rubber and leather | Metal | Other, inert waste
| Pj | 0 | 0 | 0 | 0 | 0 | 0 | 0 | 0 | 0 | 0 | 0
DC | bar: 1
| DOCj | 40% | 24% | 24% | 43% | 20% | 15% | 0% | 0% | 0% | 0% | 0%
| kj | 1: 0.07; 2: 0.07; 3: 0.07; 4: 0.035; 5: 0.17; 6: 0.4
| FCCj | 50% | 50% | 90% | 54% | 55% | 50% | 0% | 85% | 67% | 0% | 5%
| FFCj | 5% | 50% | 10% | 0% | 0% | 0% | 0% | 100% | 20% | 0% | 100%
3. Calculations for reference emissions
Weight
|  | Paper/cardboard | Textiles | Nappies | Wood | Garden and park waste | Food waste | Glass | Plastics | Rubber and leather | Metal | Other, inert waste
| Total (Dry basis) | 0 | 0 | 0 | 0 | 0 | 0 | 0 | 0 | 0 | 0 | 0
| 1 | 0 | 0 | 0 | 0 | 0 | 0 | 0 | 0 | 0 | 0 | 0
| 2 | 0 | 0 | 0 | 0 | 0 | 0 | 0 | 0 | 0 | 0 | 0
| 3 | 0 | 0 | 0 | 0 | 0 | 0 | 0 | 0 | 0 | 0 | 0
| 4 | 0 | 0 | 0 | 0 | 0 | 0 | 0 | 0 | 0 | 0 | 0
| 5 | 0 | 0 | 0 | 0 | 0 | 0 | 0 | 0 | 0 | 0 | 0
| 6 | 0 | 0 | 0 | 0 | 0 | 0 | 0 | 0 | 0 | 0 | 0
| 7 | 0 | 0 | 0 | 0 | 0 | 0 | 0 | 0 | 0 | 0 | 0
| 8 | 0 | 0 | 0 | 0 | 0 | 0 | 0 | 0 | 0 | 0 | 0
| 9 | 0 | 0 | 0 | 0 | 0 | 0 | 0 | 0 | 0 | 0 | 0
| 10 | 0 | 0 | 0 | 0 | 0 | 0 | 0 | 0 | 0 | 0 | 0
| 11 | 0 | 0 | 0 | 0 | 0 | 0 | 0 | 0 | 0 | 0 | 0
| 12 | 0 | 0 | 0 | 0 | 0 | 0 | 0 | 0 | 0 | 0 | 0
| 13 | 0 | 0 | 0 | 0 | 0 | 0 | 0 | 0 | 0 | 0 | 0
| 14 | 0 | 0 | 0 | 0 | 0 | 0 | 0 | 0 | 0 | 0 | 0
| 15 | 0 | 0 | 0 | 0 | 0 | 0 | 0 | 0 | 0 | 0 | 0
| 16 | 0 | 0 | 0 | 0 | 0 | 0 | 0 | 0 | 0 | 0 | 0
| 17 | 0 | 0 | 0 | 0 | 0 | 0 | 0 | 0 | 0 | 0 | 0
| 18 | 0 | 0 | 0 | 0 | 0 | 0 | 0 | 0 | 0 | 0 | 0
DOC
|  | Slowly degrading: Pulp, paper, cardboard (other than sludge), textiles | Slowly degrading: Wood, wood products and straw | Moderately degrading: Other (nonfood) organic putrescible garden and park waste | Rapidly degrading: Food, food waste, sewage sludge, beverages and tobacco
| 1 | 1: 0; 2: 0; 3: 0; 4: 0
| 2 | 1: 0; 2: 0; 3: 0; 4: 0
| 3 | 1: 0; 2: 0; 3: 0; 4: 0
| 4 | 1: 0; 2: 0; 3: 0; 4: 0
| 5 | 1: 0; 2: 0; 3: 0; 4: 0
| 6 | 1: 0; 2: 0; 3: 0; 4: 0
| 7 | 1: 0; 2: 0; 3: 0; 4: 0
| 8 | 1: 0; 2: 0; 3: 0; 4: 0
| 9 | 1: 0; 2: 0; 3: 0; 4: 0
| 10 | 1: 0; 2: 0; 3: 0; 4: 0
| 11 | 1: 0; 2: 0; 3: 0; 4: 0
| 12 | 1: 0; 2: 0; 3: 0; 4: 0
| 13 | 1: 0; 2: 0; 3: 0; 4: 0
| 14 | 1: 0; 2: 0; 3: 0; 4: 0
| 15 | 1: 0; 2: 0; 3: 0; 4: 0
| 16 | 1: 0; 2: 0; 3: 0; 4: 0
| 17 | 1: 0; 2: 0; 3: 0; 4: 0
| 18 | 1: 0; 2: 0; 3: 0; 4: 0
Decayed DOC
y
|  | Slowly degrading: Pulp, paper, cardboard (other than sludge), textiles | Slowly degrading: Wood, wood products and straw | Moderately degrading: Other (nonfood) organic putrescible garden and park waste | Rapidly degrading: Food, food waste, sewage sludge, beverages and tobacco | Subtotal | Total | The Nth year from the first disposal (or incineration), extending from the first year of the period p (y=p_start) to the last year of the period p (y=p_end) | Total for the monitoring period
| 1 | 0 | 0 | 0 | 0 | 0 | 0 | 0 | 0
| 2 | 1: 0; 2: 0; 3: 0; 4: 0; 5: 0; 7: 0
| 3 | 1: 0; 2: 0; 3: 0; 4: 0; 5: 0; 7: 0
| 4 | 1: 0; 2: 0; 3: 0; 4: 0; 5: 0; 7: 0
| 5 | 1: 0; 2: 0; 3: 0; 4: 0; 5: 0; 7: 0
| 6 | 1: 0; 2: 0; 3: 0; 4: 0; 5: 0; 7: 0
| 7 | 1: 0; 2: 0; 3: 0; 4: 0; 5: 0; 7: 0
| 8 | 1: 0; 2: 0; 3: 0; 4: 0; 5: 0; 7: 0
| 9 | 1: 0; 2: 0; 3: 0; 4: 0; 5: 0; 7: 0
| 10 | 1: 0; 2: 0; 3: 0; 4: 0; 5: 0; 7: 0
| 11 | 1: 0; 2: 0; 3: 0; 4: 0; 5: 0; 7: 0
| 12 | 1: 0; 2: 0; 3: 0; 4: 0; 5: 0; 7: 0
| 13 | 1: 0; 2: 0; 3: 0; 4: 0; 5: 0; 7: 0
| 14 | 1: 0; 2: 0; 3: 0; 4: 0; 5: 0; 7: 0
| 15 | 1: 0; 2: 0; 3: 0; 4: 0; 5: 0; 7: 0
| 16 | 1: 0; 2: 0; 3: 0; 4: 0; 5: 0; 7: 0
| 17 | 1: 0; 2: 0; 3: 0; 4: 0; 5: 0; 7: 0
| 18 | 1: 0; 2: 0; 3: 0; 4: 0; 5: 0; 7: 0

## MRS(calc_process) (3)
Monitoring Spreadsheet: JCM_MM_AM001_ver01.0
Reference Number:
Monitoring Report Sheet (Calculation Process Sheet) [For Verification]
Slowly degrading: Pulp, paper, cardboard (other than sludge), textiles
|  | 1 | 2 | 3 | 4 | 5 | 6 | 7 | 8 | 9 | 10 | 11 | 12 | 13 | 14 | 15 | 16 | 17 | 18
| 1 |  | 0.067606 | 0.063036 | 0.058774 | 0.054801 | 0.051096 | 0.047641 | 0.04442 | 0.041417 | 0.038617 | 0.036006 | 0.033572 | 0.031303 | 0.029186 | 0.027213 | 0.025373 | 0.023658 | 0.022059
| 2 |  |  | 0.067606 | 0.063036 | 0.058774 | 0.054801 | 0.051096 | 0.047641 | 0.04442 | 0.041417 | 0.038617 | 0.036006 | 0.033572 | 0.031303 | 0.029186 | 0.027213 | 0.025373 | 0.023658
| 3 |  |  |  | 0.067606 | 0.063036 | 0.058774 | 0.054801 | 0.051096 | 0.047641 | 0.04442 | 0.041417 | 0.038617 | 0.036006 | 0.033572 | 0.031303 | 0.029186 | 0.027213 | 0.025373
| 4 |  |  |  |  | 0.067606 | 0.063036 | 0.058774 | 0.054801 | 0.051096 | 0.047641 | 0.04442 | 0.041417 | 0.038617 | 0.036006 | 0.033572 | 0.031303 | 0.029186 | 0.027213
| 5 | [5 empty] | 0.067606 | 0.063036 | 0.058774 | 0.054801 | 0.051096 | 0.047641 | 0.04442 | 0.041417 | 0.038617 | 0.036006 | 0.033572 | 0.031303 | 0.029186
| 6 | [6 empty] | 0.067606 | 0.063036 | 0.058774 | 0.054801 | 0.051096 | 0.047641 | 0.04442 | 0.041417 | 0.038617 | 0.036006 | 0.033572 | 0.031303
| 7 | [7 empty] | 0.067606 | 0.063036 | 0.058774 | 0.054801 | 0.051096 | 0.047641 | 0.04442 | 0.041417 | 0.038617 | 0.036006 | 0.033572
| 8 | 9: 0.067606; 10: 0.063036; 11: 0.058774; 12: 0.054801; 13: 0.051096; 14: 0.047641; 15: 0.04442; 16: 0.041417; 17: 0.038617; 18: 0.036006
| 9 | 10: 0.067606; 11: 0.063036; 12: 0.058774; 13: 0.054801; 14: 0.051096; 15: 0.047641; 16: 0.04442; 17: 0.041417; 18: 0.038617
| 10 | 11: 0.067606; 12: 0.063036; 13: 0.058774; 14: 0.054801; 15: 0.051096; 16: 0.047641; 17: 0.04442; 18: 0.041417
| 11 | 12: 0.067606; 13: 0.063036; 14: 0.058774; 15: 0.054801; 16: 0.051096; 17: 0.047641; 18: 0.04442
| 12 | 13: 0.067606; 14: 0.063036; 15: 0.058774; 16: 0.054801; 17: 0.051096; 18: 0.047641
| 13 | 14: 0.067606; 15: 0.063036; 16: 0.058774; 17: 0.054801; 18: 0.051096
| 14 | 15: 0.067606; 16: 0.063036; 17: 0.058774; 18: 0.054801
| 15 | 16: 0.067606; 17: 0.063036; 18: 0.058774
| 16 | 17: 0.067606; 18: 0.063036
| 17 | 18: 0.067606
18
Slowly degrading: Wood, wood products and straw
|  | 1 | 2 | 3 | 4 | 5 | 6 | 7 | 8 | 9 | 10 | 11 | 12 | 13 | 14 | 15 | 16 | 17 | 18
| 1 |  | 0.034395 | 0.033212 | 0.032069 | 0.030966 | 0.029901 | 0.028873 | 0.02788 | 0.026921 | 0.025995 | 0.025101 | 0.024237 | 0.023404 | 0.022599 | 0.021822 | 0.021071 | 0.020346 | 0.019646
| 2 |  |  | 0.034395 | 0.033212 | 0.032069 | 0.030966 | 0.029901 | 0.028873 | 0.02788 | 0.026921 | 0.025995 | 0.025101 | 0.024237 | 0.023404 | 0.022599 | 0.021822 | 0.021071 | 0.020346
| 3 |  |  |  | 0.034395 | 0.033212 | 0.032069 | 0.030966 | 0.029901 | 0.028873 | 0.02788 | 0.026921 | 0.025995 | 0.025101 | 0.024237 | 0.023404 | 0.022599 | 0.021822 | 0.021071
| 4 |  |  |  |  | 0.034395 | 0.033212 | 0.032069 | 0.030966 | 0.029901 | 0.028873 | 0.02788 | 0.026921 | 0.025995 | 0.025101 | 0.024237 | 0.023404 | 0.022599 | 0.021822
| 5 | [5 empty] | 0.034395 | 0.033212 | 0.032069 | 0.030966 | 0.029901 | 0.028873 | 0.02788 | 0.026921 | 0.025995 | 0.025101 | 0.024237 | 0.023404 | 0.022599
| 6 | [6 empty] | 0.034395 | 0.033212 | 0.032069 | 0.030966 | 0.029901 | 0.028873 | 0.02788 | 0.026921 | 0.025995 | 0.025101 | 0.024237 | 0.023404
| 7 | [7 empty] | 0.034395 | 0.033212 | 0.032069 | 0.030966 | 0.029901 | 0.028873 | 0.02788 | 0.026921 | 0.025995 | 0.025101 | 0.024237
| 8 | 9: 0.034395; 10: 0.033212; 11: 0.032069; 12: 0.030966; 13: 0.029901; 14: 0.028873; 15: 0.02788; 16: 0.026921; 17: 0.025995; 18: 0.025101
| 9 | 10: 0.034395; 11: 0.033212; 12: 0.032069; 13: 0.030966; 14: 0.029901; 15: 0.028873; 16: 0.02788; 17: 0.026921; 18: 0.025995
| 10 | 11: 0.034395; 12: 0.033212; 13: 0.032069; 14: 0.030966; 15: 0.029901; 16: 0.028873; 17: 0.02788; 18: 0.026921
| 11 | 12: 0.034395; 13: 0.033212; 14: 0.032069; 15: 0.030966; 16: 0.029901; 17: 0.028873; 18: 0.02788
| 12 | 13: 0.034395; 14: 0.033212; 15: 0.032069; 16: 0.030966; 17: 0.029901; 18: 0.028873
| 13 | 14: 0.034395; 15: 0.033212; 16: 0.032069; 17: 0.030966; 18: 0.029901
| 14 | 15: 0.034395; 16: 0.033212; 17: 0.032069; 18: 0.030966
| 15 | 16: 0.034395; 17: 0.033212; 18: 0.032069
| 16 | 17: 0.034395; 18: 0.033212
| 17 | 18: 0.034395
18
Moderately degrading: Other (nonfood) organic putrescible garden and park waste
|  | 1 | 2 | 3 | 4 | 5 | 6 | 7 | 8 | 9 | 10 | 11 | 12 | 13 | 14 | 15 | 16 | 17 | 18
| 1 |  | 0.15634 | 0.13189 | 0.11127 | 0.093879 | 0.079202 | 0.06682 | 0.056374 | 0.04756 | 0.040125 | 0.033852 | 0.02856 | 0.024095 | 0.020328 | 0.01715 | 0.014469 | 0.012207 | 0.010299
| 2 |  |  | 0.15634 | 0.13189 | 0.11127 | 0.093879 | 0.079202 | 0.06682 | 0.056374 | 0.04756 | 0.040125 | 0.033852 | 0.02856 | 0.024095 | 0.020328 | 0.01715 | 0.014469 | 0.012207
| 3 |  |  |  | 0.15634 | 0.13189 | 0.11127 | 0.093879 | 0.079202 | 0.06682 | 0.056374 | 0.04756 | 0.040125 | 0.033852 | 0.02856 | 0.024095 | 0.020328 | 0.01715 | 0.014469
| 4 |  |  |  |  | 0.15634 | 0.13189 | 0.11127 | 0.093879 | 0.079202 | 0.06682 | 0.056374 | 0.04756 | 0.040125 | 0.033852 | 0.02856 | 0.024095 | 0.020328 | 0.01715
| 5 | [5 empty] | 0.15634 | 0.13189 | 0.11127 | 0.093879 | 0.079202 | 0.06682 | 0.056374 | 0.04756 | 0.040125 | 0.033852 | 0.02856 | 0.024095 | 0.020328
| 6 | [6 empty] | 0.15634 | 0.13189 | 0.11127 | 0.093879 | 0.079202 | 0.06682 | 0.056374 | 0.04756 | 0.040125 | 0.033852 | 0.02856 | 0.024095
| 7 | [7 empty] | 0.15634 | 0.13189 | 0.11127 | 0.093879 | 0.079202 | 0.06682 | 0.056374 | 0.04756 | 0.040125 | 0.033852 | 0.02856
| 8 | 9: 0.15634; 10: 0.13189; 11: 0.11127; 12: 0.093879; 13: 0.079202; 14: 0.06682; 15: 0.056374; 16: 0.04756; 17: 0.040125; 18: 0.033852
| 9 | 10: 0.15634; 11: 0.13189; 12: 0.11127; 13: 0.093879; 14: 0.079202; 15: 0.06682; 16: 0.056374; 17: 0.04756; 18: 0.040125
| 10 | 11: 0.15634; 12: 0.13189; 13: 0.11127; 14: 0.093879; 15: 0.079202; 16: 0.06682; 17: 0.056374; 18: 0.04756
| 11 | 12: 0.15634; 13: 0.13189; 14: 0.11127; 15: 0.093879; 16: 0.079202; 17: 0.06682; 18: 0.056374
| 12 | 13: 0.15634; 14: 0.13189; 15: 0.11127; 16: 0.093879; 17: 0.079202; 18: 0.06682
| 13 | 14: 0.15634; 15: 0.13189; 16: 0.11127; 17: 0.093879; 18: 0.079202
| 14 | 15: 0.15634; 16: 0.13189; 17: 0.11127; 18: 0.093879
| 15 | 16: 0.15634; 17: 0.13189; 18: 0.11127
| 16 | 17: 0.15634; 18: 0.13189
| 17 | 18: 0.15634
18
Rapidly degrading: Food, food waste, sewage sludge, beverages and tobacco
|  | 1 | 2 | 3 | 4 | 5 | 6 | 7 | 8 | 9 | 10 | 11 | 12 | 13 | 14 | 15 | 16 | 17 | 18
| 1 |  | 0.32968 | 0.22099 | 0.14813 | 0.099298 | 0.066561 | 0.044617 | 0.029908 | 0.020048 | 0.013438 | 0.0090081 | 0.0060383 | 0.0040476 | 0.0027132 | 0.0018187 | 0.0012191 | 0.00081719 | 0.00054778
| 2 |  |  | 0.32968 | 0.22099 | 0.14813 | 0.099298 | 0.066561 | 0.044617 | 0.029908 | 0.020048 | 0.013438 | 0.0090081 | 0.0060383 | 0.0040476 | 0.0027132 | 0.0018187 | 0.0012191 | 0.00081719
| 3 |  |  |  | 0.32968 | 0.22099 | 0.14813 | 0.099298 | 0.066561 | 0.044617 | 0.029908 | 0.020048 | 0.013438 | 0.0090081 | 0.0060383 | 0.0040476 | 0.0027132 | 0.0018187 | 0.0012191
| 4 |  |  |  |  | 0.32968 | 0.22099 | 0.14813 | 0.099298 | 0.066561 | 0.044617 | 0.029908 | 0.020048 | 0.013438 | 0.0090081 | 0.0060383 | 0.0040476 | 0.0027132 | 0.0018187
| 5 | [5 empty] | 0.32968 | 0.22099 | 0.14813 | 0.099298 | 0.066561 | 0.044617 | 0.029908 | 0.020048 | 0.013438 | 0.0090081 | 0.0060383 | 0.0040476 | 0.0027132
| 6 | [6 empty] | 0.32968 | 0.22099 | 0.14813 | 0.099298 | 0.066561 | 0.044617 | 0.029908 | 0.020048 | 0.013438 | 0.0090081 | 0.0060383 | 0.0040476
| 7 | [7 empty] | 0.32968 | 0.22099 | 0.14813 | 0.099298 | 0.066561 | 0.044617 | 0.029908 | 0.020048 | 0.013438 | 0.0090081 | 0.0060383
| 8 | 9: 0.32968; 10: 0.22099; 11: 0.14813; 12: 0.099298; 13: 0.066561; 14: 0.044617; 15: 0.029908; 16: 0.020048; 17: 0.013438; 18: 0.0090081
| 9 | 10: 0.32968; 11: 0.22099; 12: 0.14813; 13: 0.099298; 14: 0.066561; 15: 0.044617; 16: 0.029908; 17: 0.020048; 18: 0.013438
| 10 | 11: 0.32968; 12: 0.22099; 13: 0.14813; 14: 0.099298; 15: 0.066561; 16: 0.044617; 17: 0.029908; 18: 0.020048
| 11 | 12: 0.32968; 13: 0.22099; 14: 0.14813; 15: 0.099298; 16: 0.066561; 17: 0.044617; 18: 0.029908
| 12 | 13: 0.32968; 14: 0.22099; 15: 0.14813; 16: 0.099298; 17: 0.066561; 18: 0.044617
| 13 | 14: 0.32968; 15: 0.22099; 16: 0.14813; 17: 0.099298; 18: 0.066561
| 14 | 15: 0.32968; 16: 0.22099; 17: 0.14813; 18: 0.099298
| 15 | 16: 0.32968; 17: 0.22099; 18: 0.14813
| 16 | 17: 0.32968; 18: 0.22099
| 17 | 18: 0.32968
18