## MPS(input)
Monitoring Spreadsheet: JCM_MM_AM003_ver01.0
Reference Number:
Monitoring Plan Sheet (Input Sheet) [Attachment to Project Design Document]
Table 1: Parameters to be monitored ex post
| (a) | (b) | (c) | (d) | (e) | (f) | (g) | (h) | (i) | (j)
| Monitoring point No. | Parameters | Description of data | Estimated Values | Units | Monitoring option | Source of data | Measurement methods and procedures | Monitoring frequency | Other comments
| (1) | FCp,i,j,PJ | The amount of fuel consumption of project boiler i for the fuel type j (=natural gas or LPG) during the period p |  | Nm3/p or t/p | Option B or Option C | Invoice from fuel supply company or measured data | [For Option B] Data is collected and recorded from invoices by fuel supply company. [For Option C] Data is measured by measuring equipments in the factory. - Specification of measuring equipments: 1) Fuel flow meter is applied for measurement of fuel consumption of the project boilers. 2) Data is measured by measuring equipment. The measuring equipment is replaced or calibrated at an interval following the regulations in the country in which the measuring equipment is commonly used or according to the manufacturer’s recommendation, unless a type approval, manufacturer’s specification, or certification issued by an entity accredited under international/national standards for the measuring equipment has been prepared by the time of installation. - Measuring and recording: 1) Measured data is automatically sent to a server where data is recorded and stored or recorded manually. 2) Recorded data is checked its integrity once a month by responsible staff. | Continuously | For natural gas or LPG
| (2) | FCp,i,j,PJ | The amount of fuel consumption of project boiler i for the fuel type j (=diesel oil) during the period p |  | t/p | Option B or Option C | Invoice from fuel supply company or measured data | [For Option B] Data is collected and recorded from invoices by fuel supply company. [For Option C] Data is measured by measuring equipments in the factory. - Specification of measuring equipments: 1) Fuel flow meter is applied for measurement of fuel consumption of the project boilers. 2) 'Data is measured by measuring equipment. The measuring equipment is replaced or calibrated at an interval following the regulations in the country in which the measuring equipment is commonly used or according to the manufacturer’s recommendation, unless a type approval, manufacturer’s specification, or certification issued by an entity accredited under international/national standards for the measuring equipment has been prepared by the time of installation. - Measuring and recording: 1) Measured data is automatically sent to a server where data is recorded and stored or recorded manually. 2) Recorded data is checked its integrity once a month by responsible staff. | Continuously | For diesel oil
Table 2: Project-specific parameters to be fixed ex ante
| (a) | (b) |  | (c) | (d) | (e) |  |  | (f)
| Parameters | Description of data |  | Estimated Values | Units | Source of data |  |  | Other comments
| NCVi,j,PJ | Net calorific value of fuel used by the project boiler i for the fuel type j |  |  | GJ/Nm3 or GJ/t | In order of preference: (1) Net calorific value (lower heating value) provided by fuel supplier or boiler manufacturer, (2) IPCC default values at the lower limit in Table 1.2 of Chapter 1 of Vol. 2 of the “2006 IPCC Guidelines on National GHG Inventories”. For (2), the value is 46.5 GJ/t when the fuel is natural gas. |  |  | For natural gas or LPG
| NCVi,j,PJ | Net calorific value of fuel used by the project boiler i for the fuel type j |  |  | GJ/t | In order of preference: (1) Net calorific value (lower heating value) provided by fuel supplier or boiler manufacturer, (2) IPCC default values at the lower limit in Table 1.2 of Chapter 1 of Vol. 2 of the “2006 IPCC Guidelines on National GHG Inventories” |  |  | For diesel oil
| EFi,j,PJ | CO2 emission factor of fuel used by the project boiler i for the fuel type j |  |  | tCO2/GJ | IPCC default values in Table 1.4 of Chapter 1 of Vol. 2 of the “2006 IPCC Guidelines on National GHG Inventories" |  |  | For natural gas or LPG
| EFi,j,PJ | CO2 emission factor of fuel used by the project boiler i for the fuel type j |  |  | tCO2/GJ | IPCC default values in Table 1.4 of Chapter 1 of Vol. 2 of the “2006 IPCC Guidelines on National GHG Inventories" |  |  | For diesel oil
| EFRE | CO2 emission factor of fuel used by the reference boiler |  |  | tCO2/GJ | IPCC default values at the lower limit in Table 1.4 of Chapter 1 of Vol. 2 of the “2006 IPCC Guidelines on National GHG Inventories" In case the project boiler replaces an existing boiler, or a planned boiler of which plan has been officially approved such as through boiler installation permit or initial environmental examination/ environmental impact assessment, the fuel of the existing or planned boiler is applied. Otherwise, the value is the same as EFi,j,PJ. |  |  | In case the project boiler replaces the existing boiler or the planned boiler whose plan is once approved officially such as with boiler installation permit or environmental impact assessment, CO2 emission factor of fuel of the existing or planned boiler is input in cell E17 of this sheet. Otherwise, the value is the same with EFi,j,PJ. In such cases, the cell E17 remains as zero for the purpose of automatic calculation in cell G11 of PMS(calc_process)).
| ηi,PJ | Efficiency of project boiler i |  |  | - | Specifications of the project boiler i or factory test data of the project boiler i by the manufacturer
| ηRE | Efficiency of reference boiler |  | 0.89 | - | The default value set in the methodologies. Refer to "Market Survey in Myanmar" in Additional Information.
Table3: Ex-ante estimation of CO2 emission reductions
| CO2 emission reductions |  | Units
| 0 |  | tCO2/p
[Monitoring option]
| Option A | Based on public data which is measured by entities other than the project participants (Data used: publicly recognized data such as statistical data and specifications)
| Option B | Based on the amount of transaction which is measured directly using measuring equipments (Data used: commercial evidence such as invoices)
| Option C | Based on the actual measurement using measuring equipments (Data used: measured values)

## MPS(calc_process)
Monitoring Spreadsheet: JCM_MM_AM003_ver01.0
Reference Number:
Monitoring Plan Sheet (Calculation Process Sheet) [Attachment to Project Design Document]
1. Calculations for emission reductions |  |  |  | Fuel type | Value | Units | Parameter
| Emission reductions during the period p |  |  | N/A | 0 | tCO2/p | ERp
2. Selected default values, etc.
| Efficiency of project boiler i |  |  | N/A | 0 | - | ηi,PJ
| Efficiency of reference boiler |  |  | N/A | 0.89 | - | ηRE
3. Calculations for reference emissions
| Reference emissions during the period p |  |  | N/A | 0 | tCO2/p | REp
|  | The amount of fuel consumption of project boiler i for the fuel type j (=natural gas or LPG) during the period p |  | natural gas or LPG | 0 | Nm3/p or t/p | FCp,i,j,PJ
|  | The amount of fuel consumption of project boiler i for the fuel type j (=diesel oil) during the period p |  | diesel oil | 0 | t/p | FCp,i,j,PJ
|  | Net calorific value of fuel used by the project boiler i for the fuel type j (for natural gas or LPG) |  | natural gas or LPG | 0 | GJ/Nm3 or GJ/t | NCVi,j,PJ
|  | Net calorific value of fuel used by the project boiler i for the fuel type j (for diesel oil) |  | diesel oil | 0 | GJ/t | NCVi,j,PJ
|  | CO2 emission factor of reference fuel |  | natural gas, LPG or diesel oil | 0 | tCO2/GJ | EFRE
|  | Efficiency of project boiler i |  | N/A | 0 | - | ηi,PJ
|  | Efficiency of reference boiler |  | N/A | 0.89 | - | ηRE
4. Calculations of the project emissions
| Project emissions during the period p |  |  | N/A | 0 | tCO2/p | PEp
|  | The amount of fuel consumption of project boiler i for the fuel type j (=natural gas or LPG) during the period p |  | natural gas or LPG | 0 | Nm3/p or t/p | FCp,i,j,PJ
|  | The amount of fuel consumption of project boiler i for the fuel type j (=diesel oil) during the period p |  | diesel oil | 0 | t/p | FCp,i,j,PJ
|  | Net calorific value of fuel used by the project boiler i for the fuel type j (for natural gas or LPG) |  | natural gas or LPG | 0 | GJ/Nm3 or GJ/t | NCVi,j,PJ
|  | Net calorific value of fuel used by the project boiler i for the fuel type j (for diesel oil) |  | diesel oil | 0 | GJ/t | NCVi,j,PJ
|  | CO2 emission factor of fuel used by the project boiler i for the fuel type j (for natural gas or LPG) |  | natural gas or LPG | 0 | tCO2/GJ | EFi,j,PJ
|  | CO2 emission factor of fuel used by the project boiler i for the fuel type j (for diesel oil) |  | diesel oil | 0 | tCO2/GJ | EFi,j,PJ
[List of Default Values]
|  |  | Net calorific value of natural gas | 46.5 | GJ/t
|  |  | Net calorific value of LPG | 44.8 | GJ/t
|  |  | Net calorific value of diesel | 41.4 | GJ/t
|  |  | CO2 emission factor of natural gas | 0.0543 | tCO2/GJ
|  |  | CO2 emission factor of LPG | 0.0616 | tCO2/GJ
|  |  | CO2 emission factor of diesel | 0.0726 | tCO2/GJ
|  |  | CO2 emission factor of kerosene | 0.0708 | tCO2/GJ
|  |  | CO2 emission factor of HFO | 0.0755 | tCO2/GJ
|  |  | CO2 emission factor of Coal | 0.0909 | tCO2/GJ
|  |  | Efficiency of reference boiler | 0.89 | -

## MSS
Monitoring Spreadsheet: JCM_MM_AM003_ver01.0
Reference Number:
Monitoring Structure Sheet [Attachment to Project Design Document]
| Responsible personnel | Role

## MRS(input)
Monitoring Spreadsheet: JCM_MM_AM003_ver01.0
Reference Number:
Monitoring Report Sheet (Input Sheet) [For Verification]
Table 1: Parameters monitored ex post
| (a) | (b) | (c) | (d) | (e) | (f) | (g) | (h) | (i) | (j) | (k)
| Monitoring period | Monitoring point No. | Parameters | Description of data | Monitored Values | Units | Monitoring option | Source of data | Measurement methods and procedures | Monitoring frequency | Other comments
|  | (1) | FCp,i,j,PJ | The amount of fuel consumption of project boiler i for the fuel type j (=natural gas or LPG) during the period p |  | Nm3/p or t/p | Option B or Option C | Invoice from fuel supply company or measured data | [For Option B] Data is collected and recorded from invoices by fuel supply company. [For Option C] Data is measured by measuring equipments in the factory. - Specification of measuring equipments: 1) Fuel flow meter is applied for measurement of fuel consumption of the project boilers. 2) Data is measured by measuring equipment. The measuring equipment is replaced or calibrated at an interval following the regulations in the country in which the measuring equipment is commonly used or according to the manufacturer’s recommendation, unless a type approval, manufacturer’s specification, or certification issued by an entity accredited under international/national standards for the measuring equipment has been prepared by the time of installation. - Measuring and recording: 1) Measured data is automatically sent to a server where data is recorded and stored or recorded manually. 2) Recorded data is checked its integrity once a month by responsible staff. | Continuously | For natural gas or LPG
|  | (2) | FCp,i,j,PJ | The amount of fuel consumption of project boiler i for the fuel type j (=diesel oil) during the period p |  | t/p | Option B or Option C | Invoice from fuel supply company or measured data | [For Option B] Data is collected and recorded from invoices by fuel supply company. [For Option C] Data is measured by measuring equipments in the factory. - Specification of measuring equipments: 1) Fuel flow meter is applied for measurement of fuel consumption of the project boilers. 2) 'Data is measured by measuring equipment. The measuring equipment is replaced or calibrated at an interval following the regulations in the country in which the measuring equipment is commonly used or according to the manufacturer’s recommendation, unless a type approval, manufacturer’s specification, or certification issued by an entity accredited under international/national standards for the measuring equipment has been prepared by the time of installation. - Measuring and recording: 1) Measured data is automatically sent to a server where data is recorded and stored or recorded manually. 2) Recorded data is checked its integrity once a month by responsible staff. | Continuously | For diesel oil
Table 2: Project-specific parameters fixed ex ante
| (a) |  | (b) |  | (c) | (d) | (e) |  |  | (f)
| Parameters |  | Description of data |  | Estimated Values | Units | Source of data |  |  | Other comments
| NCVi,j,PJ |  | Net calorific value of fuel used by the project boiler i for the fuel type j |  | 0 | GJ/Nm3 or GJ/t | In order of preference: (1) Net calorific value (lower heating value) provided by fuel supplier or boiler manufacturer, (2) IPCC default values at the lower limit in Table 1.2 of Chapter 1 of Vol. 2 of the “2006 IPCC Guidelines on National GHG Inventories”. For (2), the value is 46.5 GJ/t when the fuel is natural gas. |  |  | For natural gas or LPG
| NCVi,j,PJ |  | Net calorific value of fuel used by the project boiler i for the fuel type j |  | 0 | GJ/t | In order of preference: (1) Net calorific value (lower heating value) provided by fuel supplier or boiler manufacturer, (2) IPCC default values at the lower limit in Table 1.2 of Chapter 1 of Vol. 2 of the “2006 IPCC Guidelines on National GHG Inventories” |  |  | For diesel oil
| EFi,j,PJ |  | CO2 emission factor of fuel used by the project boiler i for the fuel type j |  | 0 | tCO2/GJ | IPCC default values in Table 1.4 of Chapter 1 of Vol. 2 of the “2006 IPCC Guidelines on National GHG Inventories" |  |  | For natural gas or LPG
| EFi,j,PJ |  | CO2 emission factor of fuel used by the project boiler i for the fuel type j |  | 0 | tCO2/GJ | IPCC default values in Table 1.4 of Chapter 1 of Vol. 2 of the “2006 IPCC Guidelines on National GHG Inventories" |  |  | For diesel oil
| EFRE |  | CO2 emission factor of fuel used by the reference boiler |  | 0 | tCO2/GJ | IPCC default values at the lower limit in Table 1.4 of Chapter 1 of Vol. 2 of the “2006 IPCC Guidelines on National GHG Inventories" In case the project boiler replaces an existing boiler, or a planned boiler of which plan has been officially approved such as through boiler installation permit or initial environmental examination/ environmental impact assessment, the fuel of the existing or planned boiler is applied. Otherwise, the value is the same as EFi,j,PJ. |  |  | In case the project boiler replaces the existing boiler or the planned boiler whose plan is once approved officially such as with boiler installation permit or environmental impact assessment, CO2 emission factor of fuel of the existing or planned boiler is input in cell E17 of this sheet. Otherwise, the value is the same with EFi,j,PJ. In such cases, the cell E17 remains as zero for the purpose of automatic calculation in cell G11 of PMS(calc_process)).
| ηi,PJ |  | Efficiency of project boiler i |  | 0 | - | Specifications of the project boiler i or factory test data of the project boiler i by the manufacturer
| ηRE |  | Efficiency of reference boiler |  | 0.89 | - | The default value set in the methodologies. Refer to "Market Survey in Myanmar" in Additional Information.
Table3: Ex-post calculation of CO2 emission reductions
| Monitoring period | CO2 emission reductions |  | Units
|  | 0 |  | tCO2/p
[Monitoring option]
| Option A |  | Based on public data which is measured by entities other than the project participants (Data used: publicly recognized data such as statistical data and specifications)
| Option B |  | Based on the amount of transaction which is measured directly using measuring equipments (Data used: commercial evidence such as invoices)
| Option C |  | Based on the actual measurement using measuring equipments (Data used: measured values)

## MRS(calc_process)
Monitoring Spreadsheet: JCM_MM_AM003_ver01.0
Reference Number:
Monitoring Report Sheet (Calculation Process Sheet) [For Verification]
1. Calculations for emission reductions |  |  |  | Fuel type | Value | Units | Parameter
| Emission reductions during the period p |  |  | N/A | 0 | tCO2/p | ERp
2. Selected default values, etc.
| Efficiency of project boiler i |  |  | N/A | 0 | - | ηi,PJ
| Efficiency of reference boiler |  |  | N/A | 0.89 | - | ηRE
3. Calculations for reference emissions
| Reference emissions during the period p |  |  | N/A | 0 | tCO2/p | REp
|  | The amount of fuel consumption of project boiler i for the fuel type j (=natural gas or LPG) during the period p |  | natural gas or LPG | 0 | Nm3/p or t/p | FCp,i,j,PJ
|  | The amount of fuel consumption of project boiler i for the fuel type j (=diesel oil) during the period p |  | diesel oil | 0 | t/p | FCp,i,j,PJ
|  | Net calorific value of fuel used by the project boiler i for the fuel type j (for natural gas or LPG) |  | natural gas or LPG | 0 | GJ/Nm3 or GJ/t | NCVi,j,PJ
|  | Net calorific value of fuel used by the project boiler i for the fuel type j (for diesel oil) |  | diesel oil | 0 | GJ/t | NCVi,j,PJ
|  | CO2 emission factor of reference fuel |  | natural gas, LPG or diesel oil | 0 | tCO2/GJ | EFRE
|  | Efficiency of project boiler i |  | N/A | 0 | - | ηi,PJ
|  | Efficiency of reference boiler |  | N/A | 0.89 | - | ηRE
4. Calculations of the project emissions
| Project emissions during the period p |  |  | N/A | 0 | tCO2/p | PEp
|  | The amount of fuel consumption of project boiler i for the fuel type j (=natural gas or LPG) during the period p |  | natural gas or LPG | 0 | Nm3/p or t/p | FCp,i,j,PJ
|  | The amount of fuel consumption of project boiler i for the fuel type j (=diesel oil) during the period p |  | diesel oil | 0 | t/p | FCp,i,j,PJ
|  | Net calorific value of fuel used by the project boiler i for the fuel type j (for natural gas or LPG) |  | natural gas or LPG | 0 | GJ/Nm3 or GJ/t | NCVi,j,PJ
|  | Net calorific value of fuel used by the project boiler i for the fuel type j (for diesel oil) |  | diesel oil | 0 | GJ/t | NCVi,j,PJ
|  | CO2 emission factor of fuel used by the project boiler i for the fuel type j (for natural gas or LPG) |  | natural gas or LPG | 0 | tCO2/GJ | EFi,j,PJ
|  | CO2 emission factor of fuel used by the project boiler i for the fuel type j (for diesel oil) |  | diesel oil | 0 | tCO2/GJ | EFi,j,PJ
[List of Default Values]
|  |  | Net calorific value of natural gas | 46.5 | GJ/t
|  |  | Net calorific value of LPG | 44.8 | GJ/t
|  |  | Net calorific value of diesel | 41.4 | GJ/t
|  |  | CO2 emission factor of natural gas | 0.0543 | tCO2/GJ
|  |  | CO2 emission factor of LPG | 0.0616 | tCO2/GJ
|  |  | CO2 emission factor of diesel | 0.0726 | tCO2/GJ
|  |  | CO2 emission factor of kerosene | 0.0708 | tCO2/GJ
|  |  | CO2 emission factor of HFO | 0.0755 | tCO2/GJ
|  |  | CO2 emission factor of Coal | 0.0909 | tCO2/GJ
|  |  | Efficiency of reference boiler | 0.89 | -