## MPS(input)
Monitoring Spreadsheet: JCM_MM_AM004_ver01.0
Reference Number:
Monitoring Plan Sheet (Input Sheet) [Attachment to Project Design Document]
Table 1: Parameters to be monitored ex post
| (a) | (b) | (c) | (d) | (e) | (f) | (g) | (h) | (i) | (j)
| Monitoring point No. | Parameters | Description of data | Estimated Values | Units | Monitoring option | Source of data | Measurement methods and procedures | Monitoring frequency | Other comments
| (1) | EGp | Amount of electricity generated by the rice husk power plant during the period p |  | MWh/p | Option B /Option C | Invoice /Monitored data | [Option B] Data on invoice provided by the project participant to the national grid and/or the recipient facility [Option C] Measuring instrument(s) is installed at either of the following point(s): - where the electricity generated by the rice husk power plant can be measured (e.g., at generating-end); or - where the electricity generated by the rice husk power plant and supplied to the national grid and/or the recipient facility can be measured (e.g., at sending-end). The measuring instrument(s) is replaced or calibrated at an interval following the regulations in the country in which the measuring instrument(s) is commonly used or according to the manufacturer’s recommendation, unless a type approval, manufacturer’s specification, or certification issued by an entity accredited under international/national standards for the measuring instrument(s) has been prepared by the time of validation. | Monthly
| (2) | ESgrid,p | Amount of electricity supplied by the rice husk power plant to the national grid during the period p |  | MWh/p | Option B /Option C | Invoice /Monitored data | [Option B] Data on invoice provided by the project participant to the national grid [Option C] Measuring instrument(s) is installed at the point(s) where the electricity generated by the rice husk power plant and supplied to the national grid can be measured. The measuring instrument(s) is replaced or calibrated at an interval following the regulations in the country in which the measuring instrument(s) is commonly used or according to the manufacturer’s recommendation, unless a type approval, manufacturer’s specification, or certification issued by an entity accredited under international/national standards for the measuring instrument(s) has been prepared by the time of validation. | Monthly | Input the value if the rice husk power plant is connected to both the national grid and a recipient facility, and ESgrid,p is identified. Otherwise, leave the cell blank.
| N/A | Dp | Number of days during the period p |  | day/p | Option C | Counted by project participants | Project participants count the number of days for a certain monitoring period. | Once at the end of a certain monitoring period
Table 2: Project-specific parameters to be fixed ex ante
| (a) | (b) |  | (c) | (d) | (e) |  |  | (f)
| Parameters | Description of data |  | Estimated Values | Units | Source of data |  |  | Other comments
| EFRE,elec | CO2 emission factor for grid electricity (In case the rice husk power plant is connected to the national grid) |  |  | tCO2/MWh | For grid electricity: PDD of the most recently registered CDM project hosted in Myanmar or the latest version of the “Tool to calculate the emission factor for an electricity system” under the CDM at the time of validation. |  |  | Input the value if the rice husk power plant is connected to the national grid. Otherwise, leave the cell blank.
| EFRE,elec | CO2 emission factor for grid electricity (In case the rice husk power plant is connected to the recipient facility) |  |  | tCO2/MWh | For grid electricity: PDD of the most recently registered CDM project hosted in Myanmar or the latest version of the “Tool to calculate the emission factor for an electricity system” under the CDM at the time of validation. |  |  | Input the value if the rice husk power plant is connected to the recipient facility, and also: - if the recipient facility is connected to the national grid; or - if the recipient facility is connected to neither the national grid nor captive power generator. Otherwise, leave the cell blank.
| EFRE,elec | CO2 emission factor for captive electricity (In case the rice husk power plant is connected to the recipient facility) In case the captive electricity is solely generated by diesel fuel, apply 0.8 tCO2/MWh, otherwise (regardless of the energy sources) apply 0.46 tCO2/MWh. |  |  | tCO2/MWh | For captive electricity with diesel fuel: CDM approved small scale methodology AMS-I.A. For captive electricity with natural gas: 2006 IPCC Guidelines on National GHG Inventories for the source of EF of natural gas, and CDM Methodological tool "Determining the baseline efficiency of thermal or electric energy generation systems version02.0" for the default efficiency for off-grid power plants. |  |  | Input the value if the rice husk power plant is connected to the recipient facility, and also: - if the recipient facility is connected to captive power generator; or - if the recipient facility is connected to neither the national grid nor captive power generator. Otherwise, leave the cell blank.
| RPCaux | Total rated power consumption of the auxiliary equipment of the rice husk power plant |  |  | MW | Specification of all the auxiliary equipment included in the rice husk power plant, provided by the manufacturer.
Table3: Ex-ante estimation of CO2 emission reductions
| CO2 emission reductions |  | Units
| 0 |  | tCO2/p
[Monitoring option]
| Option A | Based on public data which is measured by entities other than the project participants (Data used: publicly recognized data such as statistical data and specifications)
| Option B | Based on the amount of transaction which is measured directly using measuring equipments (Data used: commercial evidence such as invoices)
| Option C | Based on the actual measurement using measuring equipments (Data used: measured values)

## MPS(calc_process)
Monitoring Spreadsheet: JCM_MM_AM004_ver01.0
Reference Number:
Monitoring Plan Sheet (Calculation Process Sheet) [Attachment to Project Design Document]
1. Calculations for emission reductions | [5 empty] | Fuel type | Value | Units | Parameter
| Emission reductions during the period p |  |  |  |  | N/A | 0 | tCO2/p | ERp
2. Calculations for reference emissions
| Reference emissions during the period p |  |  |  |  | N/A | 0 | tCO2/p | REp
|  | Reference emissions from grid electricity generation during the period p |  |  |  | N/A |  | tCO2/p | REgrid,p
|  | Reference emissions from electricity use in the recipient facility during the period p |  |  |  | N/A |  | tCO2/p | REfac,p
|  |  | Net amount of electricity generated by the rice husk power plant during the period p |  |  | Electricity | 0 | MWh/p | NEGp
|  |  |  | Amount of electricity generated by the rice husk power plant during the period p |  | Electricity | 0 | MWh/p | EGp
|  |  |  | Amount of electricity consumed by the auxiliary equipment of the rice husk power plant during the period p |  | Electricity | 0 | MWh/p | ECaux,p
[5 empty] | Total rated power consumption of the auxiliary equipment of the rice husk power plant | N/A | 0 | MW | RPCaux
[5 empty] | Number of days during the period p | N/A | 0 | day/p | Dp
|  |  | Amount of electricity supplied by the rice husk power plant to the national grid during the period p |  |  | Electricity |  | MWh/p | ESgrid,p
|  |  | The remaining amount of electricity supplied by the rice husk power plant during the period p |  |  | Electricity |  | MWh/p | NEGp - ESgrid,p
|  |  | CO2 emission factor for grid electricity (In case the rice husk power plant is connected to the national grid) |  |  | Electricity |  | tCO2/MWh | EFRE,elec
|  |  | CO2 emission factor for grid electricity (In case the rice husk power plant is connected to the recipient facility) |  |  | Electricity |  | tCO2/MWh | EFRE,elec
|  |  | CO2 emission factor for captive electricity (In case the rice husk power plant is connected to the recipient facility) |  |  | Electricity |  | tCO2/MWh | EFRE,elec
3. Calculations of the project emissions
| Project emissions during the period p |  |  |  |  | N/A | 0 | tCO2/p | PEp
[List of Default Values]
|  | EFRE,elec |  |  | CO2 emission factor for captive electricity (diesel) | 0.8 | tCO2/MWh
[5 empty] | CO2 emission factor for captive electricity (otherwise) | 0.46 | tCO2/MWh

## MSS
Monitoring Spreadsheet: JCM_MM_AM004_ver01.0
Reference Number:
Monitoring Structure Sheet [Attachment to Project Design Document]
| Responsible personnel | Role

## MRS(input)
Monitoring Spreadsheet: JCM_MM_AM004_ver01.0
Reference Number:
Monitoring Report Sheet (Input Sheet) [For Verification]
Table 1: Parameters monitored ex post
| (a) | (b) | (c) | (d) | (e) | (f) | (g) | (h) | (i) | (j) | (k)
| Monitoring period | Monitoring point No. | Parameters | Description of data | Monitored Values | Units | Monitoring option | Source of data | Measurement methods and procedures | Monitoring frequency | Other comments
|  | (1) | EGp | Amount of electricity generated by the rice husk power plant during the period p |  | MWh/p | Option B /Option C | Invoice /Monitored data | [Option B] Data on invoice provided by the project participant to the national grid and/or the recipient facility [Option C] Measuring instrument(s) is installed at either of the following point(s): - where the electricity generated by the rice husk power plant can be measured (e.g., at generating-end); or - where the electricity generated by the rice husk power plant and supplied to the national grid and/or the recipient facility can be measured (e.g., at sending-end). The measuring instrument(s) is replaced or calibrated at an interval following the regulations in the country in which the measuring instrument(s) is commonly used or according to the manufacturer’s recommendation, unless a type approval, manufacturer’s specification, or certification issued by an entity accredited under international/national standards for the measuring instrument(s) has been prepared by the time of validation. | Monthly
|  | (2) | ESgrid,p | Amount of electricity supplied by the rice husk power plant to the national grid during the period p |  | MWh/p | Option B /Option C | Invoice /Monitored data | [Option B] Data on invoice provided by the project participant to the national grid [Option C] Measuring instrument(s) is installed at the point(s) where the electricity generated by the rice husk power plant and supplied to the national grid can be measured. The measuring instrument(s) is replaced or calibrated at an interval following the regulations in the country in which the measuring instrument(s) is commonly used or according to the manufacturer’s recommendation, unless a type approval, manufacturer’s specification, or certification issued by an entity accredited under international/national standards for the measuring instrument(s) has been prepared by the time of validation. | Monthly | Input the value if the rice husk power plant is connected to both the national grid and a recipient facility, and ESgrid,p is identified. Otherwise, leave the cell blank.
|  | N/A | Dp | Number of days during the period p |  | day/p | Option C | Counted by project participants | Project participants count the number of days for a certain monitoring period. | Once at the end of a certain monitoring period
Table 2: Project-specific parameters fixed ex ante
| (a) |  | (b) |  | (c) | (d) | (e) |  |  | (f)
| Parameters |  | Description of data |  | Estimated Values | Units | Source of data |  |  | Other comments
| EFRE,elec |  | CO2 emission factor for grid electricity (In case the rice husk power plant is connected to the national grid) |  |  | tCO2/MWh | For grid electricity: PDD of the most recently registered CDM project hosted in Myanmar or the latest version of the “Tool to calculate the emission factor for an electricity system” under the CDM at the time of validation. |  |  | Input the value if the rice husk power plant is connected to the national grid. Otherwise, leave the cell blank.
| EFRE,elec |  | CO2 emission factor for grid electricity (In case the rice husk power plant is connected to the recipient facility) |  |  | tCO2/MWh | For grid electricity: PDD of the most recently registered CDM project hosted in Myanmar or the latest version of the “Tool to calculate the emission factor for an electricity system” under the CDM at the time of validation. |  |  | Input the value if the rice husk power plant is connected to the recipient facility, and also: - if the recipient facility is connected to the national grid; or - if the recipient facility is connected to neither the national grid nor captive power generator. Otherwise, leave the cell blank.
| EFRE,elec |  | CO2 emission factor for captive electricity (In case the rice husk power plant is connected to the recipient facility) In case the captive electricity is solely generated by diesel fuel, apply 0.8 tCO2/MWh, otherwise (regardless of the energy sources) apply 0.46 tCO2/MWh. |  |  | tCO2/MWh | For captive electricity with diesel fuel: CDM approved small scale methodology AMS-I.A. For captive electricity with natural gas: 2006 IPCC Guidelines on National GHG Inventories for the source of EF of natural gas, and CDM Methodological tool "Determining the baseline efficiency of thermal or electric energy generation systems version02.0" for the default efficiency for off-grid power plants. |  |  | Input the value if the rice husk power plant is connected to the recipient facility, and also: - if the recipient facility is connected to captive power generator; or - if the recipient facility is connected to neither the national grid nor captive power generator. Otherwise, leave the cell blank.
| RPCaux |  | Total rated power consumption of the auxiliary equipment of the rice husk power plant |  |  | MW | Specification of all the auxiliary equipment included in the rice husk power plant, provided by the manufacturer.
Table3: Ex-post calculation of CO2 emission reductions
| Monitoring period | CO2 emission reductions |  | Units
|  | 0 |  | tCO2/p
[Monitoring option]
| Option A |  | Based on public data which is measured by entities other than the project participants (Data used: publicly recognized data such as statistical data and specifications)
| Option B |  | Based on the amount of transaction which is measured directly using measuring equipments (Data used: commercial evidence such as invoices)
| Option C |  | Based on the actual measurement using measuring equipments (Data used: measured values)

## MRS(calc_process)
Monitoring Spreadsheet: JCM_MM_AM004_ver01.0
Reference Number:
Monitoring Report Sheet (Calculation Process Sheet) [For Verification]
1. Calculations for emission reductions | [5 empty] | Fuel type | Value | Units | Parameter
| Emission reductions during the period p |  |  |  |  | N/A | 0 | tCO2/p | ERp
2. Calculations for reference emissions
| Reference emissions during the period p |  |  |  |  | N/A | 0 | tCO2/p | REp
|  | Reference emissions from grid electricity generation during the period p |  |  |  | N/A |  | tCO2/p | REgrid,p
|  | Reference emissions from electricity use in the recipient facility during the period p |  |  |  | N/A |  | tCO2/p | REfac,p
|  |  | Net amount of electricity generated by the rice husk power plant during the period p |  |  | Electricity | #VALUE! | MWh/p | NEGp
|  |  |  | Amount of electricity generated by the rice husk power plant during the period p |  | Electricity | 0 | MWh/p | EGp
|  |  |  | Amount of electricity consumed by the auxiliary equipment of the rice husk power plant during the period p |  | Electricity | #VALUE! | MWh/p | ECaux,p
[5 empty] | Total rated power consumption of the auxiliary equipment of the rice husk power plant | N/A |  | MW | RPCaux
[5 empty] | Number of days during the period p | N/A | 0 | day/p | Dp
|  |  | Amount of electricity supplied by the rice husk power plant to the national grid during the period p |  |  | Electricity |  | MWh/p | ESgrid,p
|  |  | The remaining amount of electricity supplied by the rice husk power plant during the period p |  |  | Electricity |  | MWh/p | NEGp - ESgrid,p
|  |  | CO2 emission factor for grid electricity (In case the rice husk power plant is connected to the national grid) |  |  | Electricity |  | tCO2/MWh | EFRE,elec
|  |  | CO2 emission factor for grid electricity (In case the rice husk power plant is connected to the recipient facility) |  |  | Electricity |  | tCO2/MWh | EFRE,elec
|  |  | CO2 emission factor for captive electricity (In case the rice husk power plant is connected to the recipient facility) |  |  | Electricity |  | tCO2/MWh | EFRE,elec
3. Calculations of the project emissions
| Project emissions during the period p |  |  |  |  | N/A | 0 | tCO2/p | PEp
[List of Default Values]
|  | EFRE,elec |  |  | CO2 emission factor for captive electricity (diesel) | 0.8 | tCO2/MWh
[5 empty] | CO2 emission factor for captive electricity (otherwise) | 0.46 | tCO2/MWh