## PMS(input)
JCM_MM_F_PMS_ver01.0
JCM Proposed Methodology Spreadsheet Form (Input Sheet) [Attachment to Proposed Methodology Form]
Table 1: Parameters to be monitored ex post
| (a) | (b) | (c) | (d) | (e) | (f) | (g) | (h) | (i) | (j)
| Monitoring point No. | Parameters | Description of data | Estimated Values | Units | Monitoring option | Source of data | Measurement methods and procedures | Monitoring frequency | Other comments
| (1) | QPJ,i,p | Total flow of brine entering into project cascade cooling system i during the period p | - | m3/p | Option C | Monitored data | Data is measured by measuring equipment. The measuring equipment is replaced or calibrated at an interval following the regulations in the country in which the measuring equipment is commonly used or according to the manufacturer’s recommendation, unless a type approval, manufacturer’s specification, or certification issued by an entity accredited under international/national standards for the measuring equipment has been prepared by the time of installation. | Continuously | *Only applied to Case 1 or Case 2 Input on "MPS (input_separate_case1)" "MPS (input_separate_case2)"
| (2) | QPJ,chiller-pump,k,p | Average flow rate of brine which is send by project chiller pump k during the period p | - | m3/s | Option C | Monitored data | Data is measured by one of the following options. (Option 1) Data is measured directly by measuring equipment. The measuring equipment is replaced or calibrated at an interval following the regulations in the country in which the measuring equipment is commonly used or according to the manufacturer’s recommendation, unless a type approval, manufacturer’s specification, or certification issued by an entity accredited under international/national standards for the measuring equipment has been prepared by the time of installation. (Option 2) Data is calculated by the following parameters which are measured by measuring equipment.. -Total flow of brine entering into project cascade cooling system i during the period p [m3/p] -Operation time of the project chiller pump k during the period p [s/p] The measuring equipment is replaced or calibrated at an interval following the regulations in the country in which the measuring equipment is commonly used or according to the manufacturer’s recommendation, unless a type approval, manufacturer’s specification, or certification issued by an entity accredited under international/national standards for the measuring equipment has been prepared by the time of installation. | Continuously | *Only applied to Case 1 or Case 3 Input on "MPS (input_separate_case1)" "MPS (input_separate_case3)"
| (3) | ECPJ,CCS,i,p | Electricity consumption by project cascade cooling system i during the period p | - | MWh/p | Option C | Monitored data | Data is measured by measuring equipment. The measuring equipment is replaced or calibrated at an interval following the regulations in the country in which the measuring equipment is commonly used or according to the manufacturer’s recommendation, unless a type approval, manufacturer’s specification, or certification issued by an entity accredited under international/national standards for the measuring equipment has been prepared by the time of installation. | Continuously | *Only applied to Case 1 or Case 2 Input on "MPS (input_separate_case1)" "MPS (input_separate_case2)"
| (4) | ECPJ,proc-pump,j,p | Electricity consumption by project process pump j during the period p | - | MWh/p | Option C | Monitored data | Data is measured by measuring equipment. The measuring equipment is replaced or calibrated at an interval following the regulations in the country in which the measuring equipment is commonly used or according to the manufacturer’s recommendation, unless a type approval, manufacturer’s specification, or certification issued by an entity accredited under international/national standards for the measuring equipment has been prepared by the time of installation. | Continuously | Input on "MPS (input_separate_case1)" "MPS (input_separate_case2)" "MPS (input_separate_case3)"
| (5) | ECPJ,chiller-pump,k,p | Electricity consumption by project chiller pump k during the period p | - | MWh/p | Option C | Monitored data | Data is measured by measuring equipment. The measuring equipment is replaced or calibrated at an interval following the regulations in the country in which the measuring equipment is commonly used or according to the manufacturer’s recommendation, unless a type approval, manufacturer’s specification, or certification issued by an entity accredited under international/national standards for the measuring equipment has been prepared by the time of installation. | Continuously | Input on "MPS (input_separate_case1)" "MPS (input_separate_case2)" "MPS (input_separate_case3)"
| (6) | ODPJ,p | Operation days of the project process during the period p | - | day/p | Option C | monitored data | Counting the number of days of this monitoring period. | once at the end of this monitoring period | *Only applied to Case 1 or Case 3 Input on "MPS (input_separate_case1)" "MPS (input_separate_case3)"
| (7) | FCPJ,p | The amount of fuel input for power generation during monitoring period p |  | mass or weight/p | Option B or Option C | Invoice from fuel supply company or measured data | [For Option B] Data is collected and recorded from invoices by fuel supply company. [For Option C] Data is measured by measuring equipments in the factory. - Specification of measuring equipments: 1) Fuel flow meter is applied for measurement of fuel consumption of the project boilers. 2) Data is measured by measuring equipment. The measuring equipment is replaced or calibrated at an interval following the regulations in the country in which the measuring equipment is commonly used or according to the manufacturer’s recommendation, unless a type approval, manufacturer’s specification, or certification issued by an entity accredited under international/national standards for the measuring equipment has been prepared by the time of installation. | Continuously | for option b
| (8) | EGPJ,p | The amount of electricity generated during the monitoring period p |  | MWh/p | Option C | Monitored data | Data is measured by measuring equipment. The measuring equipment is replaced or calibrated at an interval following the regulations in the country in which the measuring equipment is commonly used or according to the manufacturer’s recommendation, unless a type approval, manufacturer’s specification, or certification issued by an entity accredited under international/national standards for the measuring equipment has been prepared by the time of installation. | Continuously | for option b
Table 2: Project-specific parameters to be fixed ex ante
| (a) | (b) |  | (c) | (d) | (e) |  |  | (f)
| Parameters | Description of data |  | Estimated Values | Units | Source of data |  |  | Other comments
| EFelec | [For grid electricity] CO2 emission factor for consumed electricity |  | 0.39459 | tCO2/MWh | PDD of the most recently registered CDM project hosted in Myanmar or the latest version of the “Tool to calculate the emission factor for an electricity system” under the CDM at the time of validation.
| EFelec | [For captive electricity] CO2 emission factor for consumed electricity Option a |  | 0 | tCO2/MWh | Power generation efficiency obtained from manufacturer's specification |  |  | Calculated
| EFelec | [For captive electricity] CO2 emission factor for consumed electricity Option b |  | 0 | tCO2/MWh | The power generation efficiency calculated from monitored data of the amount of fuel input for power generation and the amount of electricity generated |  |  | Calculated
| EFelec | [For captive electricity] In case the captive electricity generation system meets all of the following conditions; - The system is non-renewable generation system - Electricity generation capacity of the system is less than or equal to 15 MW |  |  | tCO2/MWh | [Captive electricity with diesel fuel] CDM approved small scale methodology: AMS-I.A. [Captive electricity with natural gas] 2006 IPCC Guidelines on National GHG Inventories for the source of EF of natural gas. CDM Methodological tool "Determining the baseline efficiency of thermal or electric energy generation systems version02.0" for the default efficiency for off-grid power plants.
| COPRE,i | COP of the reference chiller i |  | 4.34 | - | The default COP values are derived from the result of survey on COP of brine chillers from manufacturers. The default COP values should be revised if necessary from survey result which is conducted by JC or project participants.
| Tcooling-in,i | Input cooling brine temperature of project cascade cooling system i |  | - | degree Celsius | Specifications of project cascade cooling system i prepared for the quotation or factory acceptance test data by manufacturer |  |  | Input on "MPS (input_separate_case1)" "MPS (input_separate_case2)" "MPS (input_separate_case3)"
| Tchilled-out,i | Output chilled brine temperature of project cascade cooling system i |  | - | degree Celsius | Specifications of project cascade cooling system i prepared for the quotation or factory acceptance test data by manufacturer |  |  | Input on "MPS (input_separate_case1)" "MPS (input_separate_case2)" "MPS (input_separate_case3)"
| SGPJ,i | Specific gravity of brine into project cascade system i |  | - | kg/m3 | Specific value provided by the manufacturer |  |  | Input on "MPS (input_separate_case1)" "MPS (input_separate_case2)" "MPS (input_separate_case3)"
| SGPJ,k | Specific gravity of brine which is sent by project chiller pump k |  | - | kg/m3 | Specific value provided by the manufacturer |  |  | Input on "MPS (input_separate_case1)" "MPS (input_separate_case2)" "MPS (input_separate_case3)"
| SHPJ,i | Specific heat of brine into project cascade system i |  | - | MWh/kg/degree Celsius | Specific value provided by the manufacturer |  |  | Input on "MPS (input_separate_case1)" "MPS (input_separate_case2)" "MPS (input_separate_case3)"
| THRE,j | Total head of reference process pump j under the same conditions as the project |  | - | m | Specific value provided by the manufacturer |  |  | Input on "MPS (input_separate_case1)" "MPS (input_separate_case2)" "MPS (input_separate_case3)"
| THRE,k | Total head of reference chiller pump k under the same conditions as the project |  | - | m | Specific value provided by the manufacturer |  |  | Input on "MPS (input_separate_case1)" "MPS (input_separate_case2)" "MPS (input_separate_case3)"
| THPJ,j | Total head of project process pump j under the same conditions as the project |  | - | m | Specific value provided by the manufacturer |  |  | Input on "MPS (input_separate_case1)" "MPS (input_separate_case2)" "MPS (input_separate_case3)"
| ΔTPJ | Temperature difference between brine which is sent to demand side from project temperature stratification tank and brine which is return from demand side to project temperature stratification tank |  | - | degree Celsius | Specific value provided by the manufacturer |  |  | Input on "MPS (input_separate_case1)" "MPS (input_separate_case2)" "MPS (input_separate_case3)"
| ΔTRE | Temperature difference between brine which is sent to demand side from reference brine tank and brine which is return from demand side to reference brine tank |  | 5 | degree Celsius | The default value is derived from the interview of manufacturer and the result of survey on specification of brine chillers from manufacturers. In the brine chiller introduced in the cooling process in beverage production, the brine temperature difference between the inlet and outlet is usually from 0 degC to 5 degC. Therefore it is conservatively set to 5 degC.
| ηPJ,proc-pump,j | Total efficiency of project process pump j |  | - | - | Specifications of project process pump j prepared for the quotation or factory acceptance test data by manufacturer. |  |  | Input on "MPS (input_separate_case1)" "MPS (input_separate_case2)" "MPS (input_separate_case3)"
| ηPJ,chiller-pump,k | Total efficiency of project chiller pump k |  | - | - | Specifications of project chiller pump k prepared for the quotation or factory acceptance test data by manufacturer. |  |  | Input on "MPS (input_separate_case1)" "MPS (input_separate_case2)" "MPS (input_separate_case3)"
| ηRE,pump | Total efficiency of reference pump |  | 0.736 | - | The default values are derived from the following document; Efficiency of pump: Japanese Industrial Standard JIS B 8313 “End suction centrifugal pumps”, in which the highest value is 0.765. Efficiency of motor: Final Reports on the Top Runner Target Product Standards (Final Report by Three-phase Induction Motor Evaluation Standards Subcommittee, Energy Efficiency Standards Subcommittee of the Advisory Committee for Natural Resources and Energy), in which the highest value is 0.962.
| g | Gravitational acceleration |  | 9.8 | m/s2 | Theoretical value
| ηelec | Power generation efficiency |  |  | % | Specification of the captive power generation system provided by the manufacturer
| NCVfuel | Net calorific value of consumed fuel |  |  | GJ/mass or weight | In order of preference: 1) values provided by the fuel supplier; 2) measurement by the project participants; 3) regional or national default values; 4) IPCC default values provided in table 1.2 of Ch.1 Vol.2 of 2006 IPCC Guidelines on National GHG Inventories. Lower value is applied.
| EFfuel | CO2 emission factor of consumed fuel |  |  | tCO2/GJ | In order of preference: 1) values provided by the fuel supplier; 2) measurement by the project participants; 3) regional or national default values; 4) IPCC default values provided in table 1.4 of Ch.1 Vol.2 of 2006 IPCC Guidelines on National GHG Inventories. Lower value is applied.
Table4: Ex-ante estimation of CO2 emission reductions
| CO2 emission reductions |  | Units
| 0 |  | tCO2/p
[Monitoring option]
| Option A | Based on public data which is measured by entities other than the project participants (Data used: publicly recognized data such as statistical data and specifications)
| Option B | Based on the amount of transaction which is measured directly using measuring equipments (Data used: commercial evidence such as invoices)
| Option C | Based on the actual measurement using measuring equipments (Data used: measured values)

## PMS(input_separate_case1)
Case 1) Installation of both CCS and temperature stratification tank | [16 empty] | JCM_MM_F_PMS_ver01.0
Table 1: [Measure 1] CCS
|  | Parameters to be monitored ex post |  |  |  | Project-specific parameters to be fixed ex ante | [8 empty] | Ex-ante estimation of emissions
Parameters | i | QPJ,i,p | ECPJ,CCS,i,p | FCPJ,p | EGPJ,p | COPRE,i | Tcooling-in,i | Tchilled-out,i | SGPJ,i | SHPJ,i | EFelec | EFelec | EFelec | EFelec | RECCS,i,p | PECCS,i,p | ERCCS,i,p
Description of data | Identification number of project cascade cooling system and corresponding reference chiller | Total flow of brine entering into project cascade cooling system i during the period p | Electricity consumption by project cascade cooling system i during the period p | The amount of fuel input for power generation during monitoring period p | The amount of electricity generated during the monitoring period p | COP of the reference chiller i | Input cooling brine temperature of project cascade cooling system i | Output chilled brine temperature of project cascade cooling system i | Specific gravity of brine into project cascade system i | Specific heat of brine into project cascade system i | [For grid electricity] CO2 emission factor for consumed electricity | [For captive electricity] CO2 emission factor for consumed electricity Option a | [For captive electricity] CO2 emission factor for consumed electricity Option b | [For captive electricity] CO2 emission factor for consumed electricity | Reference emissions from cascade cooling system i during the period p | Project emissions from cascade cooling system i during the period p | Emissions reductions from cascade cooling system i during the period p
Units | - | m3/p | MWh/p | mass or weight/p | MWh/p | - | degree Celsius | degree Celsius | kg/m3 | MWh/kg/degree Celsius | tCO2/MWh | tCO2/MWh | tCO2/MWh | tCO2/MWh | tCO2/p | tCO2/p | tCO2/p
Estimated values | 1 |  |  | 0 | 0 | 4.34 |  |  |  |  | 0.39459 | 0 | 0 | 0 | 0 | 0 | 0
| 2 |  |  | 0 | 0 | 4.34 |  |  |  |  | 0.39459 | 0 | 0 | 0 | 0 | 0 | 0
| 3 |  |  | 0 | 0 | 4.34 |  |  |  |  | 0.39459 | 0 | 0 | 0 | 0 | 0 | 0
| 4 |  |  | 0 | 0 | 4.34 |  |  |  |  | 0.39459 | 0 | 0 | 0 | 0 | 0 | 0
| 5 |  |  | 0 | 0 | 4.34 |  |  |  |  | 0.39459 | 0 | 0 | 0 | 0 | 0 | 0
| 6 |  |  | 0 | 0 | 4.34 |  |  |  |  | 0.39459 | 0 | 0 | 0 | 0 | 0 | 0
| 7 |  |  | 0 | 0 | 4.34 |  |  |  |  | 0.39459 | 0 | 0 | 0 | 0 | 0 | 0
| 8 |  |  | 0 | 0 | 4.34 |  |  |  |  | 0.39459 | 0 | 0 | 0 | 0 | 0 | 0
| 9 |  |  | 0 | 0 | 4.34 |  |  |  |  | 0.39459 | 0 | 0 | 0 | 0 | 0 | 0
| 10 |  |  | 0 | 0 | 4.34 |  |  |  |  | 0.39459 | 0 | 0 | 0 | 0 | 0 | 0
| 11 |  |  | 0 | 0 | 4.34 |  |  |  |  | 0.39459 | 0 | 0 | 0 | 0 | 0 | 0
| 12 |  |  | 0 | 0 | 4.34 |  |  |  |  | 0.39459 | 0 | 0 | 0 | 0 | 0 | 0
| 13 |  |  | 0 | 0 | 4.34 |  |  |  |  | 0.39459 | 0 | 0 | 0 | 0 | 0 | 0
| 14 |  |  | 0 | 0 | 4.34 |  |  |  |  | 0.39459 | 0 | 0 | 0 | 0 | 0 | 0
| 15 |  |  | 0 | 0 | 4.34 |  |  |  |  | 0.39459 | 0 | 0 | 0 | 0 | 0 | 0
| 16 |  |  | 0 | 0 | 4.34 |  |  |  |  | 0.39459 | 0 | 0 | 0 | 0 | 0 | 0
| 17 |  |  | 0 | 0 | 4.34 |  |  |  |  | 0.39459 | 0 | 0 | 0 | 0 | 0 | 0
| 18 |  |  | 0 | 0 | 4.34 |  |  |  |  | 0.39459 | 0 | 0 | 0 | 0 | 0 | 0
| 19 |  |  | 0 | 0 | 4.34 |  |  |  |  | 0.39459 | 0 | 0 | 0 | 0 | 0 | 0
| 20 |  |  | 0 | 0 | 4.34 |  |  |  |  | 0.39459 | 0 | 0 | 0 | 0 | 0 | 0
| Total | - | - | - | - | - | - | - | - | - | - | - | - | - | 0 | 0 | 0
Table 2: [Measure 2] process pump
|  | Parameters to be monitored ex post | Project-specific parameters to be fixed ex ante | [9 empty] | Ex-ante estimation of emissions
Parameters | j | ECPJ,proc-pump,j,p | THRE,j | THPJ,j | ΔTPJ | ΔTRE | ηPJ,proc-pump,j | ηRE,pump | EFelec | EFelec | EFelec | EFelec | REproc-pump,j,p | PEproc-pump,j,p | ERproc-pump,j,p
Description of data | Identification number of process pumps to circulate brine | Electricity consumption by project process pump j during the period p | Total head of reference process pump j under the same conditions as the project | Total head of project process pump j under the same conditions as the project | Temperature difference between brine which is sent to demand side from project temperature stratification tank and brine which is return from demand side to project temperature stratification tank | Temperature difference between brine which is sent to demand side from reference brine tank and brine which is return from demand side to reference brine tank | Total efficiency of project process pump j | Total efficiency of reference pump | [For grid electricity] CO2 emission factor for consumed electricity | [For captive electricity] CO2 emission factor for consumed electricity Option a | [For captive electricity] CO2 emission factor for consumed electricity Option b | [For captive electricity] CO2 emission factor for consumed electricity | Reference emissions from reference process pump j during the period p | Project emissions from project process pump j during the period p | Emissions reductions from project process pump j during the period p
Units | - | MWh/p | m | m | degree Celsius | degree Celsius | - | - | tCO2/MWh | tCO2/MWh | tCO2/MWh | tCO2/MWh | tCO2/p | tCO2/p | tCO2/p
Estimated values | 1 |  |  |  |  | 5 |  | 0.736 | 0.39459 | 0 | 0 | 0 | 0 | 0 | 0
| 2 |  |  |  |  | 5 |  | 0.736 | 0.39459 | 0 | 0 | 0 | 0 | 0 | 0
| 3 |  |  |  |  | 5 |  | 0.736 | 0.39459 | 0 | 0 | 0 | 0 | 0 | 0
| 4 |  |  |  |  | 5 |  | 0.736 | 0.39459 | 0 | 0 | 0 | 0 | 0 | 0
| 5 |  |  |  |  | 5 |  | 0.736 | 0.39459 | 0 | 0 | 0 | 0 | 0 | 0
| 6 |  |  |  |  | 5 |  | 0.736 | 0.39459 | 0 | 0 | 0 | 0 | 0 | 0
| 7 |  |  |  |  | 5 |  | 0.736 | 0.39459 | 0 | 0 | 0 | 0 | 0 | 0
| 8 |  |  |  |  | 5 |  | 0.736 | 0.39459 | 0 | 0 | 0 | 0 | 0 | 0
| 9 |  |  |  |  | 5 |  | 0.736 | 0.39459 | 0 | 0 | 0 | 0 | 0 | 0
| 10 |  |  |  |  | 5 |  | 0.736 | 0.39459 | 0 | 0 | 0 | 0 | 0 | 0
| 11 |  |  |  |  | 5 |  | 0.736 | 0.39459 | 0 | 0 | 0 | 0 | 0 | 0
| 12 |  |  |  |  | 5 |  | 0.736 | 0.39459 | 0 | 0 | 0 | 0 | 0 | 0
| 13 |  |  |  |  | 5 |  | 0.736 | 0.39459 | 0 | 0 | 0 | 0 | 0 | 0
| 14 |  |  |  |  | 5 |  | 0.736 | 0.39459 | 0 | 0 | 0 | 0 | 0 | 0
| 15 |  |  |  |  | 5 |  | 0.736 | 0.39459 | 0 | 0 | 0 | 0 | 0 | 0
| 16 |  |  |  |  | 5 |  | 0.736 | 0.39459 | 0 | 0 | 0 | 0 | 0 | 0
| 17 |  |  |  |  | 5 |  | 0.736 | 0.39459 | 0 | 0 | 0 | 0 | 0 | 0
| 18 |  |  |  |  | 5 |  | 0.736 | 0.39459 | 0 | 0 | 0 | 0 | 0 | 0
| 19 |  |  |  |  | 5 |  | 0.736 | 0.39459 | 0 | 0 | 0 | 0 | 0 | 0
| 20 |  |  |  |  | 5 |  | 0.736 | 0.39459 | 0 | 0 | 0 | 0 | 0 | 0
| Total | - | - | - | - | - | - | - | - | - | - | - | 0 | 0 | 0
Table 3: [Measure 3] chiller pump
|  | Parameters to be monitored ex post |  |  | Project-specific parameters to be fixed ex ante | [9 empty] | Ex-ante estimation of emissions
Parameters | k | QPJ,chiller-pump,k,p | ECPJ,chiller-pump,k,p | ODPJ,p | ΔTPJ | ΔTRE | SGPJ,k | THRE,k | g | ηRE,pump | EFelec | EFelec | EFelec | EFelec | REchiller-pump,k,p | PEchiller-pump,k,p | ERchiller-pump,k,p
Description of data | Identification number of chiller pump to circulate brine | Average flow rate of brine which is send by project chiller pump k during the period p | Electricity consumption by project chiller pump k during the period p | Operation days of the project process during the period p | Temperature difference between brine which is sent to demand side from project temperature stratification tank and brine which is return from demand side to project temperature stratification tank | Temperature difference between brine which is sent to demand side from reference brine tank and brine which is return from demand side to reference brine tank | Specific gravity of brine which is sent into project cascade system i | Total head of reference chiller pump k under the same conditions as the project | Gravitational acceleration | Total efficiency of reference pump | [For grid electricity] CO2 emission factor for consumed electricity | [For captive electricity] CO2 emission factor for consumed electricity Option a | [For captive electricity] CO2 emission factor for consumed electricity Option b | [For captive electricity] CO2 emission factor for consumed electricity | Reference emissions from reference chiller pump k during the period p | Project emissions from project chiller pump k during the period p | Emissions reductions from project chiller pump k during the period p
Units | - | m3/s | MWh/p | day/p | degree Celsius | degree Celsius | kg/m3 | m | m/s2 | - | tCO2/MWh | tCO2/MWh | tCO2/MWh | tCO2/MWh | tCO2/p | tCO2/p | tCO2/p
Estimated values | 1 |  |  |  |  | 5 |  |  | 9.8 | 0.736 | 0.39459 | 0 | 0 | 0 | 0 | 0 | 0
| 2 |  |  |  |  | 5 |  |  | 9.8 | 0.736 | 0.39459 | 0 | 0 | 0 | 0 | 0 | 0
| 3 |  |  |  |  | 5 |  |  | 9.8 | 0.736 | 0.39459 | 0 | 0 | 0 | 0 | 0 | 0
| 4 |  |  |  |  | 5 |  |  | 9.8 | 0.736 | 0.39459 | 0 | 0 | 0 | 0 | 0 | 0
| 5 |  |  |  |  | 5 |  |  | 9.8 | 0.736 | 0.39459 | 0 | 0 | 0 | 0 | 0 | 0
| 6 |  |  |  |  | 5 |  |  | 9.8 | 0.736 | 0.39459 | 0 | 0 | 0 | 0 | 0 | 0
| 7 |  |  |  |  | 5 |  |  | 9.8 | 0.736 | 0.39459 | 0 | 0 | 0 | 0 | 0 | 0
| 8 |  |  |  |  | 5 |  |  | 9.8 | 0.736 | 0.39459 | 0 | 0 | 0 | 0 | 0 | 0
| 9 |  |  |  |  | 5 |  |  | 9.8 | 0.736 | 0.39459 | 0 | 0 | 0 | 0 | 0 | 0
| 10 |  |  |  |  | 5 |  |  | 9.8 | 0.736 | 0.39459 | 0 | 0 | 0 | 0 | 0 | 0
| 11 |  |  |  |  | 5 |  |  | 9.8 | 0.736 | 0.39459 | 0 | 0 | 0 | 0 | 0 | 0
| 12 |  |  |  |  | 5 |  |  | 9.8 | 0.736 | 0.39459 | 0 | 0 | 0 | 0 | 0 | 0
| 13 |  |  |  |  | 5 |  |  | 9.8 | 0.736 | 0.39459 | 0 | 0 | 0 | 0 | 0 | 0
| 14 |  |  |  |  | 5 |  |  | 9.8 | 0.736 | 0.39459 | 0 | 0 | 0 | 0 | 0 | 0
| 15 |  |  |  |  | 5 |  |  | 9.8 | 0.736 | 0.39459 | 0 | 0 | 0 | 0 | 0 | 0
| 16 |  |  |  |  | 5 |  |  | 9.8 | 0.736 | 0.39459 | 0 | 0 | 0 | 0 | 0 | 0
| 17 |  |  |  |  | 5 |  |  | 9.8 | 0.736 | 0.39459 | 0 | 0 | 0 | 0 | 0 | 0
| 18 |  |  |  |  | 5 |  |  | 9.8 | 0.736 | 0.39459 | 0 | 0 | 0 | 0 | 0 | 0
| 19 |  |  |  |  | 5 |  |  | 9.8 | 0.736 | 0.39459 | 0 | 0 | 0 | 0 | 0 | 0
| 20 |  |  |  |  | 5 |  |  | 9.8 | 0.736 | 0.39459 | 0 | 0 | 0 | 0 | 0 | 0
| Total | - | - | - | - | - | - | - | - | - | - | - | - | - | 0 | 0 | 0

## PMS(input_separate_case2)
Case 2) Installation of only CCS | [16 empty] | JCM_MM_F_PMS_ver01.0
Table 1: [Measure 1] CCS
|  | Parameters to be monitored ex post |  |  |  | Project-specific parameters to be fixed ex ante | [8 empty] | Ex-ante estimation of emissions
Parameters | i | QPJ,i,p | ECPJ,CCS,i,p | FCPJ,p | EGPJ,p | COPRE,i | Tcooling-in,i | Tchilled-out,i | SGPJ,i | SHPJ,i | EFelec | EFelec | EFelec | EFelec | RECCS,i,p | PECCS,i,p | ERCCS,i,p
Description of data | Identification number of project cascade cooling system and corresponding reference chiller | Total flow of brine entering into project cascade cooling system i during the period p | Electricity consumption by project cascade cooling system i during the period p | The amount of fuel input for power generation during monitoring period p | The amount of electricity generated during the monitoring period p | COP of the reference chiller i | Input cooling brine temperature of project cascade cooling system i | Output chilled brine temperature of project cascade cooling system i | Specific gravity of brine into project cascade system i | Specific heat of brine into project cascade system i | [For grid electricity] CO2 emission factor for consumed electricity | [For captive electricity] CO2 emission factor for consumed electricity Option a | [For captive electricity] CO2 emission factor for consumed electricity Option b | [For captive electricity] CO2 emission factor for consumed electricity | Reference emissions from cascade cooling system i during the period p | Project emissions from cascade cooling system i during the period p | Emissions reductions from cascade cooling system i during the period p
Units | - | m3/p | MWh/p | mass or weight/p | MWh/p | - | degree Celsius | degree Celsius | kg/m3 | MWh/kg/degree Celsius | tCO2/MWh | tCO2/MWh | tCO2/MWh | tCO2/MWh | tCO2/p | tCO2/p | tCO2/p
Estimated values | 1 |  |  | 0 | 0 | 4.34 |  |  |  |  | 0.39459 | 0 | 0 | 0 | 0 | 0 | 0
| 2 |  |  | 0 | 0 | 4.34 |  |  |  |  | 0.39459 | 0 | 0 | 0 | 0 | 0 | 0
| 3 |  |  | 0 | 0 | 4.34 |  |  |  |  | 0.39459 | 0 | 0 | 0 | 0 | 0 | 0
| 4 |  |  | 0 | 0 | 4.34 |  |  |  |  | 0.39459 | 0 | 0 | 0 | 0 | 0 | 0
| 5 |  |  | 0 | 0 | 4.34 |  |  |  |  | 0.39459 | 0 | 0 | 0 | 0 | 0 | 0
| 6 |  |  | 0 | 0 | 4.34 |  |  |  |  | 0.39459 | 0 | 0 | 0 | 0 | 0 | 0
| 7 |  |  | 0 | 0 | 4.34 |  |  |  |  | 0.39459 | 0 | 0 | 0 | 0 | 0 | 0
| 8 |  |  | 0 | 0 | 4.34 |  |  |  |  | 0.39459 | 0 | 0 | 0 | 0 | 0 | 0
| 9 |  |  | 0 | 0 | 4.34 |  |  |  |  | 0.39459 | 0 | 0 | 0 | 0 | 0 | 0
| 10 |  |  | 0 | 0 | 4.34 |  |  |  |  | 0.39459 | 0 | 0 | 0 | 0 | 0 | 0
| 11 |  |  | 0 | 0 | 4.34 |  |  |  |  | 0.39459 | 0 | 0 | 0 | 0 | 0 | 0
| 12 |  |  | 0 | 0 | 4.34 |  |  |  |  | 0.39459 | 0 | 0 | 0 | 0 | 0 | 0
| 13 |  |  | 0 | 0 | 4.34 |  |  |  |  | 0.39459 | 0 | 0 | 0 | 0 | 0 | 0
| 14 |  |  | 0 | 0 | 4.34 |  |  |  |  | 0.39459 | 0 | 0 | 0 | 0 | 0 | 0
| 15 |  |  | 0 | 0 | 4.34 |  |  |  |  | 0.39459 | 0 | 0 | 0 | 0 | 0 | 0
| 16 |  |  | 0 | 0 | 4.34 |  |  |  |  | 0.39459 | 0 | 0 | 0 | 0 | 0 | 0
| 17 |  |  | 0 | 0 | 4.34 |  |  |  |  | 0.39459 | 0 | 0 | 0 | 0 | 0 | 0
| 18 |  |  | 0 | 0 | 4.34 |  |  |  |  | 0.39459 | 0 | 0 | 0 | 0 | 0 | 0
| 19 |  |  | 0 | 0 | 4.34 |  |  |  |  | 0.39459 | 0 | 0 | 0 | 0 | 0 | 0
| 20 |  |  | 0 | 0 | 4.34 |  |  |  |  | 0.39459 | 0 | 0 | 0 | 0 | 0 | 0
| Total | - | - | - | - | - | - | - | - | - | - | - | - | - | 0 | 0 | 0
Table 2: [Measure 2] process pump
|  | Parameters to be monitored ex post | Project-specific parameters to be fixed ex ante | [7 empty] | Ex-ante estimation of emissions
Parameters | j | ECPJ,proc-pump,j,p | ΔTPJ | ΔTRE | ηPJ,proc-pump,j | ηRE,pump | EFelec | EFelec | EFelec | EFelec | REproc-pump,j,p | PEproc-pump,j,p | ERproc-pump,j,p
Description of data | Identification number of process pumps to circulate brine | Electricity consumption by project process pump j during the period p | Temperature difference between brine which is sent to demand side from project temperature stratification tank and brine which is return from demand side to project temperature stratification tank | Temperature difference between brine which is sent to demand side from reference brine tank and brine which is return from demand side to reference brine tank | Total efficiency of project process pump j | Total efficiency of reference pump | [For grid electricity] CO2 emission factor for consumed electricity | [For captive electricity] CO2 emission factor for consumed electricity Option a | [For captive electricity] CO2 emission factor for consumed electricity Option b | [For captive electricity] CO2 emission factor for consumed electricity | Reference emissions from reference process pump j during the period p | Project emissions from project process pump j during the period p | Emissions reductions from project process pump j during the period p
Units | - | MWh/p | degree Celsius | degree Celsius | - | - | tCO2/MWh | tCO2/MWh | tCO2/MWh | tCO2/MWh | tCO2/p | tCO2/p | tCO2/p
Estimated values | 1 |  |  | 5 |  | 0.736 | 0.39459 | 0 | 0 | 0 | 0 | 0 | 0
| 2 |  |  | 5 |  | 0.736 | 0.39459 | 0 | 0 | 0 | 0 | 0 | 0
| 3 |  |  | 5 |  | 0.736 | 0.39459 | 0 | 0 | 0 | 0 | 0 | 0
| 4 |  |  | 5 |  | 0.736 | 0.39459 | 0 | 0 | 0 | 0 | 0 | 0
| 5 |  |  | 5 |  | 0.736 | 0.39459 | 0 | 0 | 0 | 0 | 0 | 0
| 6 |  |  | 5 |  | 0.736 | 0.39459 | 0 | 0 | 0 | 0 | 0 | 0
| 7 |  |  | 5 |  | 0.736 | 0.39459 | 0 | 0 | 0 | 0 | 0 | 0
| 8 |  |  | 5 |  | 0.736 | 0.39459 | 0 | 0 | 0 | 0 | 0 | 0
| 9 |  |  | 5 |  | 0.736 | 0.39459 | 0 | 0 | 0 | 0 | 0 | 0
| 10 |  |  | 5 |  | 0.736 | 0.39459 | 0 | 0 | 0 | 0 | 0 | 0
| 11 |  |  | 5 |  | 0.736 | 0.39459 | 0 | 0 | 0 | 0 | 0 | 0
| 12 |  |  | 5 |  | 0.736 | 0.39459 | 0 | 0 | 0 | 0 | 0 | 0
| 13 |  |  | 5 |  | 0.736 | 0.39459 | 0 | 0 | 0 | 0 | 0 | 0
| 14 |  |  | 5 |  | 0.736 | 0.39459 | 0 | 0 | 0 | 0 | 0 | 0
| 15 |  |  | 5 |  | 0.736 | 0.39459 | 0 | 0 | 0 | 0 | 0 | 0
| 16 |  |  | 5 |  | 0.736 | 0.39459 | 0 | 0 | 0 | 0 | 0 | 0
| 17 |  |  | 5 |  | 0.736 | 0.39459 | 0 | 0 | 0 | 0 | 0 | 0
| 18 |  |  | 5 |  | 0.736 | 0.39459 | 0 | 0 | 0 | 0 | 0 | 0
| 19 |  |  | 5 |  | 0.736 | 0.39459 | 0 | 0 | 0 | 0 | 0 | 0
| 20 |  |  | 5 |  | 0.736 | 0.39459 | 0 | 0 | 0 | 0 | 0 | 0
| Total | - | - | - | - | - | - | - | - | - | 0 | 0 | 0
Table 3: [Measure 3] chiller pump
|  | Parameters to be monitored ex post | Project-specific parameters to be fixed ex ante | [7 empty] | Ex-ante estimation of emissions
Parameters | k | ECPJ,chiller-pump,k,p | ΔTPJ | ΔTRE | ηPJ,chiller-pump,k | ηRE,pump | EFelec | EFelec | EFelec | EFelec | REchiller-pump,k,p | PEchiller-pump,k,p | ERchiller-pump,k,p
Description of data | Identification number of chiller pump to circulate brine | Electricity consumption by project chiller pump k during the period p | Temperature difference between brine which is sent to demand side from project temperature stratification tank and brine which is return from demand side to project temperature stratification tank | Temperature difference between brine which is sent to demand side from reference brine tank and brine which is return from demand side to reference brine tank | Total efficiency of project chiller pump k | Total efficiency of reference pump | [For grid electricity] CO2 emission factor for consumed electricity | [For captive electricity] CO2 emission factor for consumed electricity Option a | [For captive electricity] CO2 emission factor for consumed electricity Option b | [For captive electricity] CO2 emission factor for consumed electricity | Reference emissions from reference chiller pump k during the period p | Project emissions from project chiller pump k during the period p | Emissions reductions from project chiller pump k during the period p
Units | - | MWh/p | degree Celsius | degree Celsius | - | - | tCO2/MWh | tCO2/MWh | tCO2/MWh | tCO2/MWh | tCO2/p | tCO2/p | tCO2/p
Estimated values | 1 |  |  | 5 |  | 0.736 | 0.39459 | 0 | 0 | 0 | 0 | 0 | 0
| 2 |  |  | 5 |  | 0.736 | 0.39459 | 0 | 0 | 0 | 0 | 0 | 0
| 3 |  |  | 5 |  | 0.736 | 0.39459 | 0 | 0 | 0 | 0 | 0 | 0
| 4 |  |  | 5 |  | 0.736 | 0.39459 | 0 | 0 | 0 | 0 | 0 | 0
| 5 |  |  | 5 |  | 0.736 | 0.39459 | 0 | 0 | 0 | 0 | 0 | 0
| 6 |  |  | 5 |  | 0.736 | 0.39459 | 0 | 0 | 0 | 0 | 0 | 0
| 7 |  |  | 5 |  | 0.736 | 0.39459 | 0 | 0 | 0 | 0 | 0 | 0
| 8 |  |  | 5 |  | 0.736 | 0.39459 | 0 | 0 | 0 | 0 | 0 | 0
| 9 |  |  | 5 |  | 0.736 | 0.39459 | 0 | 0 | 0 | 0 | 0 | 0
| 10 |  |  | 5 |  | 0.736 | 0.39459 | 0 | 0 | 0 | 0 | 0 | 0
| 11 |  |  | 5 |  | 0.736 | 0.39459 | 0 | 0 | 0 | 0 | 0 | 0
| 12 |  |  | 5 |  | 0.736 | 0.39459 | 0 | 0 | 0 | 0 | 0 | 0
| 13 |  |  | 5 |  | 0.736 | 0.39459 | 0 | 0 | 0 | 0 | 0 | 0
| 14 |  |  | 5 |  | 0.736 | 0.39459 | 0 | 0 | 0 | 0 | 0 | 0
| 15 |  |  | 5 |  | 0.736 | 0.39459 | 0 | 0 | 0 | 0 | 0 | 0
| 16 |  |  | 5 |  | 0.736 | 0.39459 | 0 | 0 | 0 | 0 | 0 | 0
| 17 |  |  | 5 |  | 0.736 | 0.39459 | 0 | 0 | 0 | 0 | 0 | 0
| 18 |  |  | 5 |  | 0.736 | 0.39459 | 0 | 0 | 0 | 0 | 0 | 0
| 19 |  |  | 5 |  | 0.736 | 0.39459 | 0 | 0 | 0 | 0 | 0 | 0
| 20 |  |  | 5 |  | 0.736 | 0.39459 | 0 | 0 | 0 | 0 | 0 | 0
| Total | - | - | - | - | - | - | - | - | - | 0 | 0 | 0

## PMS(input_separate_case3)
Case 3) Installation of only temperature stratification tank | [14 empty] | JCM_MM_F_PMS_ver01.0
Table 1: [Measure 1] process pump
|  | Parameters to be monitored ex post | Project-specific parameters to be fixed ex ante | [5 empty] | Ex-ante estimation of emissions
Parameters | j | ECPJ,proc-pump,j,p | THRE,j | THPJ,j | EFelec | EFelec | EFelec | EFelec | REproc-pump,j,p | PEproc-pump,j,p | ERproc-pump,j,p
Description of data | Identification number of process pumps to circulate brine | Electricity consumption by project process pump j during the period p | Total head of reference process pump j under the same conditions as the project | Total head of project process pump j under the same conditions as the project | [For grid electricity] CO2 emission factor for consumed electricity | [For captive electricity] CO2 emission factor for consumed electricity Option a | [For captive electricity] CO2 emission factor for consumed electricity Option b | [For captive electricity] CO2 emission factor for consumed electricity | Reference emissions from reference process pump j during the period p | Project emissions from project process pump j during the period p | Emissions reductions from project process pump j during the period p
Units | - | MWh/p | m | m | tCO2/MWh | tCO2/MWh | tCO2/MWh | tCO2/MWh | tCO2/p | tCO2/p | tCO2/p
Estimated values | 1 |  |  |  | 0.39459 | 0 | 0 | 0 | 0 | 0 | 0
| 2 |  |  |  | 0.39459 | 0 | 0 | 0 | 0 | 0 | 0
| 3 |  |  |  | 0.39459 | 0 | 0 | 0 | 0 | 0 | 0
| 4 |  |  |  | 0.39459 | 0 | 0 | 0 | 0 | 0 | 0
| 5 |  |  |  | 0.39459 | 0 | 0 | 0 | 0 | 0 | 0
| 6 |  |  |  | 0.39459 | 0 | 0 | 0 | 0 | 0 | 0
| 7 |  |  |  | 0.39459 | 0 | 0 | 0 | 0 | 0 | 0
| 8 |  |  |  | 0.39459 | 0 | 0 | 0 | 0 | 0 | 0
| 9 |  |  |  | 0.39459 | 0 | 0 | 0 | 0 | 0 | 0
| 10 |  |  |  | 0.39459 | 0 | 0 | 0 | 0 | 0 | 0
| 11 |  |  |  | 0.39459 | 0 | 0 | 0 | 0 | 0 | 0
| 12 |  |  |  | 0.39459 | 0 | 0 | 0 | 0 | 0 | 0
| 13 |  |  |  | 0.39459 | 0 | 0 | 0 | 0 | 0 | 0
| 14 |  |  |  | 0.39459 | 0 | 0 | 0 | 0 | 0 | 0
| 15 |  |  |  | 0.39459 | 0 | 0 | 0 | 0 | 0 | 0
| 16 |  |  |  | 0.39459 | 0 | 0 | 0 | 0 | 0 | 0
| 17 |  |  |  | 0.39459 | 0 | 0 | 0 | 0 | 0 | 0
| 18 |  |  |  | 0.39459 | 0 | 0 | 0 | 0 | 0 | 0
| 19 |  |  |  | 0.39459 | 0 | 0 | 0 | 0 | 0 | 0
| 20 |  |  |  | 0.39459 | 0 | 0 | 0 | 0 | 0 | 0
| Total | - | - | - | - | - | - | - | 0 | 0 | 0
Table 2: [Measure 2] chiller pump
|  | Parameters to be monitored ex post |  |  | Project-specific parameters to be fixed ex ante | [7 empty] | Ex-ante estimation of emissions
Parameters | k | QPJ,chiller-pump,k,p | ECPJ,chiller-pump,k,p | ODPJ,p | SGPJ,k | THRE,k | g | ηRE,pump | EFelec | EFelec | EFelec | EFelec | REchiller-pump,k,p | PEchiller-pump,k,p | ERchiller-pump,k,p
Description of data | Identification number of chiller pump to circulate brine | Average flow rate of brine which is send by project chiller pump k during the period p | Electricity consumption by project chiller pump k during the period p | Operation days of the project process during the period p | Specific gravity of brine which is sent into project cascade system i | Total head of reference chiller pump k under the same conditions as the project | Gravitational acceleration | Total efficiency of reference pump | [For grid electricity] CO2 emission factor for consumed electricity | [For captive electricity] CO2 emission factor for consumed electricity Option a | [For captive electricity] CO2 emission factor for consumed electricity Option b | [For captive electricity] CO2 emission factor for consumed electricity | Reference emissions from reference chiller pump k during the period p | Project emissions from project chiller pump k during the period p | Emissions reductions from project chiller pump k during the period p
Units | - | m3/s | MWh/p | day/p | kg/m3 | m | m/s2 | - | tCO2/MWh | tCO2/MWh | tCO2/MWh | tCO2/MWh | tCO2/p | tCO2/p | tCO2/p
Estimated values | 1 | [5 empty] | 9.8 | 0.736 | 0.39459 | 0 | 0 | 0 | 0 | 0 | 0
| 2 | [5 empty] | 9.8 | 0.736 | 0.39459 | 0 | 0 | 0 | 0 | 0 | 0
| 3 | [5 empty] | 9.8 | 0.736 | 0.39459 | 0 | 0 | 0 | 0 | 0 | 0
| 4 | [5 empty] | 9.8 | 0.736 | 0.39459 | 0 | 0 | 0 | 0 | 0 | 0
| 5 | [5 empty] | 9.8 | 0.736 | 0.39459 | 0 | 0 | 0 | 0 | 0 | 0
| 6 | [5 empty] | 9.8 | 0.736 | 0.39459 | 0 | 0 | 0 | 0 | 0 | 0
| 7 | [5 empty] | 9.8 | 0.736 | 0.39459 | 0 | 0 | 0 | 0 | 0 | 0
| 8 | [5 empty] | 9.8 | 0.736 | 0.39459 | 0 | 0 | 0 | 0 | 0 | 0
| 9 | [5 empty] | 9.8 | 0.736 | 0.39459 | 0 | 0 | 0 | 0 | 0 | 0
| 10 | [5 empty] | 9.8 | 0.736 | 0.39459 | 0 | 0 | 0 | 0 | 0 | 0
| 11 | [5 empty] | 9.8 | 0.736 | 0.39459 | 0 | 0 | 0 | 0 | 0 | 0
| 12 | [5 empty] | 9.8 | 0.736 | 0.39459 | 0 | 0 | 0 | 0 | 0 | 0
| 13 | [5 empty] | 9.8 | 0.736 | 0.39459 | 0 | 0 | 0 | 0 | 0 | 0
| 14 | [5 empty] | 9.8 | 0.736 | 0.39459 | 0 | 0 | 0 | 0 | 0 | 0
| 15 | [5 empty] | 9.8 | 0.736 | 0.39459 | 0 | 0 | 0 | 0 | 0 | 0
| 16 | [5 empty] | 9.8 | 0.736 | 0.39459 | 0 | 0 | 0 | 0 | 0 | 0
| 17 | [5 empty] | 9.8 | 0.736 | 0.39459 | 0 | 0 | 0 | 0 | 0 | 0
| 18 | [5 empty] | 9.8 | 0.736 | 0.39459 | 0 | 0 | 0 | 0 | 0 | 0
| 19 | [5 empty] | 9.8 | 0.736 | 0.39459 | 0 | 0 | 0 | 0 | 0 | 0
| 20 | [5 empty] | 9.8 | 0.736 | 0.39459 | 0 | 0 | 0 | 0 | 0 | 0
| Total | - | - | - | - | - | - | - | - | - | - | - | 0 | 0 | 0

## PMS(calc_process)
JCM_MM_F_PMS_ver01.0
JCM Proposed Methodology Spreadsheet Form (Calculation Process Sheet)
[Attachment to Proposed Methodology Form]
1. Calculations for emission reductions |  |  |  | Fuel type | Value | Units | Parameter
| Emission reductions during the period p |  |  | N/A | 0 | tCO2/p | ERp
|  | Case 1) Emission reductions during the period p |  | N/A | 0 | tCO2/p | ERp
|  | Case 2) Emission reductions during the period p |  | N/A | 0 | tCO2/p | ERp
|  | Case 3) Emission reductions during the period p |  | N/A | 0 | tCO2/p | ERp
2. Calculations for reference emissions
| Reference emissions during the period p |  |  | N/A | 0 | tCO2/p | REp
|  | Case 1) Reference emissions during the period p |  | N/A | 0 | tCO2/p | REp
|  | Reference emissions from cascade cooling system during the period p |  | N/A | 0 | tCO2/p | RECCS,p
|  | Reference emissions from reference process pumps during the period p |  | N/A | 0 | tCO2/p | REproc-pump,p
|  | Reference emissions from reference chiller pumps during the period p |  | N/A | 0 | tCO2/p | REchiller-pump,p
|  | Case 2) Reference emissions during the period p |  | N/A | 0 | tCO2/p | REp
|  | Reference emissions from cascade cooling system during the period p |  | N/A | 0 | tCO2/p | RECCS,p
|  | Reference emissions from reference process pumps during the period p |  | N/A | 0 | tCO2/p | REproc-pump,p
|  | Reference emissions from reference chiller pumps during the period p |  | N/A | 0 | tCO2/p | REchiller-pump,p
|  | Case 3) Reference emissions during the period p |  | N/A | 0 | tCO2/p | REp
|  | Reference emissions from reference process pumps during the period p |  | N/A | 0 | tCO2/p | REproc-pump,p
|  | Reference emissions from reference chiller pumps during the period p |  | N/A | 0 | tCO2/p | REchiller-pump,p
3. Calculations of the project emissions
| Project emissions during the period p |  |  | N/A | 0 | tCO2/p | PEp
|  | Case 1) Project emissions during the period p |  | N/A | 0 | tCO2/p | PEp
|  | Project emissions from cascade cooling system during the period p |  | N/A | 0 | tCO2/p | PECCS,p
|  | Project emissions from project process pumpsduring the period p |  | N/A | 0 | tCO2/p | PEproc-pump,p
|  | Project emissions from project chiller pumps during the period p |  | N/A | 0 | tCO2/p | PEchiller-pump,p
|  | Case 2) Project emissions during the period p |  | N/A | 0 | tCO2/p | PEp
|  | Project emissions from cascade cooling system during the period p |  | N/A | 0 | tCO2/p | PECCS,p
|  | Project emissions from project process pumpsduring the period p |  | N/A | 0 | tCO2/p | PEproc-pump,p
|  | Project emissions from project chiller pumps during the period p |  | N/A | 0 | tCO2/p | PEchiller-pump,p
|  | Case 3) Project emissions during the period p |  | N/A | 0 | tCO2/p | PEp
|  | Project emissions from project process pumps during the period p |  | N/A | 0 | tCO2/p | PEproc-pump,p
|  | Project emissions from project chiller pumps during the period p |  | N/A | 0 | tCO2/p | PEchiller-pump,p
[List of Default Values]
|  |  | COPRE,i | 4.34
|  |  | ΔTRE | 5
|  |  | ηRE,pump | 0.736
|  |  | g | 9.8