## PMS(input)
JCM_MM_F_PMS_ver01.0
JCM Proposed Methodology Spreadsheet Form (Input Sheet) [Attachment to Proposed Methodology Form]
Table 1: [Heat Recovery System] Parameters to be monitored ex post
| (a) | (b) | (c) | (d) | (e) | (f) | (g) | (h) | (i) | (j)
| Monitoring point No. | Parameters | Description of data | Estimated Values | Units | Monitoring option | Source of data | Measurement methods and procedures | Monitoring frequency | Other comments
| (1) | Qin,PJ,i,p | The amount of wort flowing into wort boiling tank in production line i | - | L/p | Option C | Monitored data | Data is measured by measuring equipment. The measuring equipment is replaced or calibrated at an interval following the regulations in the country in which the measuring equipment is commonly used or according to the manufacturer’s recommendation, unless a type approval, manufacturer’s specification, or certification issued by an entity accredited under international/national standards for the measuring equipment has been prepared by the time of installation. | Continuously | Input on "MPS (input_separate)"
| (2) | Qout,PJ,i,p | The amount of wort flowing out from wort boiling tank in production line i | - | L/p | Option C | Monitored data | Data is measured by measuring equipment. The measuring equipment is replaced or calibrated at an interval following the regulations in the country in which the measuring equipment is commonly used or according to the manufacturer’s recommendation, unless a type approval, manufacturer’s specification, or certification issued by an entity accredited under international/national standards for the measuring equipment has been prepared by the time of installation. | Continuously | Input on "MPS (input_separate)"
| (3) | ECPJ,m,p | Electricity consumption by project pump m during the period p | - | MWh/p | Option C | Monitored data | In order of preference: 'Method I Data is measured by measuring equipment. The measuring equipment is replaced or calibrated at an interval following the regulations in the country in which the measuring equipment is commonly used or according to the manufacturer’s recommendation, unless a type approval, manufacturer’s specification, or certification issued by an entity accredited under international/national standards for the measuring equipment has been prepared by the time of installation. Method II Value is calculated by multiplying the rated power consumption (catalogue/specification value) by operation hours of the project pump. Method III Value is calculated by multiplying the rated power consumption (catalogue/specification value) by operation hours of the factory where the project is implemented. Method IV Value is calculated by multiplying the rated power consumption (catalogue/specification value) by 24 hours by 365 days. | Continuously | Input on "MPS (input_separate)"
| (4) | FCPJ,p | The amount of fuel input for power generation during monitoring period p |  | mass or weight/p | Option B or Option C | Invoice from fuel supply company or measured data | [For Option B] Data is collected and recorded from invoices by fuel supply company. [For Option C] Data is measured by measuring equipments in the factory. - Specification of measuring equipments: 1) Fuel flow meter is applied for measurement of fuel consumption by the project boilers. 2) Data is measured by measuring equipment. The measuring equipment is replaced or calibrated at an interval following the regulations in the country in which the measuring equipment is commonly used or according to the manufacturer’s recommendation, unless a type approval, manufacturer’s specification, or certification issued by an entity accredited under international/national standards for the measuring equipment has been prepared by the time of installation. | Continuously | for Option b
| (5) | EGPJ,p | The amount of electricity generated during the monitoring period p |  | MWh/p | Option C | Monitored data | Data is measured by measuring equipment. The measuring equipment is replaced or calibrated at an interval following the regulations in the country in which the measuring equipment is commonly used or according to the manufacturer’s recommendation, unless a type approval, manufacturer’s specification, or certification issued by an entity accredited under international/national standards for the measuring equipment has been prepared by the time of installation. | Continuously | for Option b
Table 2: [One through boiler] Parameters to be monitored ex post
| (a) | (b) | (c) | (d) | (e) | (f) | (g) | (h) | (i) | (j)
| Monitoring point No. | Parameters | Description of data | Estimated Values | Units | Monitoring option | Source of data | Measurement methods and procedures | Monitoring frequency | Other comments
| (1) | FCPJ,j,k,p | The amount of fuel consumption by project boiler j for the fuel type k during the period p | - | mass or volume/p | Option B or Option C | Invoice from fuel supply company or measured data | [For Option B] Data is collected and recorded from invoices by fuel supply company. [For Option C] Data is measured by measuring equipments in the factory. - Specification of measuring equipments: 1) Fuel flow meter is applied for measurement of fuel consumption by the project boilers. 2) Data is measured by measuring equipment. The measuring equipment is replaced or calibrated at an interval following the regulations in the country in which the measuring equipment is commonly used or according to the manufacturer’s recommendation, unless a type approval, manufacturer’s specification, or certification issued by an entity accredited under international/national standards for the measuring equipment has been prepared by the time of installation. | Continuously | Input on "MPS (input_separate)"
Table 3: [Heat Recovery System & One through boiler] Project-specific parameters to be fixed ex ante
| (a) | (b) |  | (c) | (d) | (e) |  |  | (f)
| Parameters | Description of data |  | Estimated Values | Units | Source of data |  |  | Other comments
| EFelec | [For grid electricity] CO2 emission factor for consumed electricity |  |  | tCO2/MWh | PDD of the most recently registered CDM project hosted in Myanmar or the latest version of the “Tool to calculate the emission factor for an electricity system” under the CDM at the time of validation.
| EFelec | [For captive electricity] CO2 emission factor for consumed electricity Option a |  | 0 | tCO2/MWh | Power generation efficiency obtained from manufacturer's specification |  |  | Calculated
| EFelec | [For captive electricity] CO2 emission factor for consumed electricity Option b |  | 0 | tCO2/MWh | The power generation efficiency calculated from monitored data of the amount of fuel input for power generation and the amount of electricity generated |  |  | Calculated
| EFelec | [For captive electricity] In case the captive electricity generation system meets all of the following conditions; - The system is non-renewable generation system - Electricity generation capacity of the system is less than or equal to 15 MW |  |  | tCO2/MWh | [Captive electricity with diesel fuel] CDM approved small scale methodology: AMS-I.A. [Captive electricity with natural gas] 2006 IPCC Guidelines on National GHG Inventories for the source of EF of natural gas. CDM Methodological tool "Determining the baseline efficiency of thermal or electric energy generation systems version02.0" for the default efficiency for off-grid power plants.
| EFPJ,i | CO2 emission factor of fuel used by boiler which supplies heat to production line i |  | - | tCO2/GJ | CO2 emission factor of fuel in order of preference: a) values provided by fuel supplier; b) measurement by the project participants; c) regional or national default values; or d) IPCC default values provided in table 1.4 of Ch.1 Vol.2 of 2006 IPCC Guidelines on National GHG Inventories. Upper value is applied. Rated output of boilers; Manufacturer’s specifications or catalog. |  |  | Input on "MPS (input_separate)"
| EFRE | CO2 emission factor of fuel used by reference boiler |  |  | tCO2/GJ | In order of preference: a) values provided by fuel supplier; b) measurement by the project participants; c) regional or national default values; or d) IPCC default values provided in table 1.4 of Ch.1 Vol.2 of 2006 IPCC Guidelines on National GHG Inventories. Lower value is applied.
| EFPJ,j,k | CO2 emission factor of fuel used by project boiler j for the fuel type k |  | - | tCO2/GJ | In order of preference: a) values provided by fuel supplier; b) measurement by the project participants; c) regional or national default values; or d) IPCC default values provided in table 1.4 of Ch.1 Vol.2 of 2006 IPCC Guidelines on National GHG Inventories. Lower value is applied. |  |  | Input on "MPS (input_separate)"
| ηPJ,i | Case 1) Efficiency of boiler which supplies heat to production line i Case 2) Efficiency of boiler which supplies heat to production line i or efficiency of reference boiler, whichever is higher |  | - | - | Boiler which supplies heat to production line i: Specifications of the boiler or factory test data of the boiler by the manufacturer Reference boiler: [Additional information] Market survey in Myanmar |  |  | Input on "MPS (input_separate)"
| ηPJ,j | Efficiency of project boiler j |  | - | - | Specifications of the project boiler or factory test data of the project boiler by the manufacturer |  |  | Input on "MPS (input_separate)"
| ηRE | Efficiency of reference boiler |  |  | - | [Additional information] Market survey in Myanmar
| SGPJ | The specific gravity of saturated water |  |  | kg/L | Design value provided by the manufacturer.
| LHVPJ | The latent heat of vaporization of water under the project condition (pressure, temperature) |  |  | GJ/kg | Design value provided by the manufacturer.
| NCVPJ,j,k | Net calorific value of fuel used by project boiler j for the fuel type k |  | - | GJ/mass or volume | In order of preference: 1) values provided by the fuel supplier; 2) measurement by the project participants; 3) regional or national default values; 4) IPCC default values provided in table 1.2 of Ch.1 Vol.2 of 2006 IPCC Guidelines on National GHG Inventories. Lower value is applied. |  |  | Input on "MPS (input_separate)"
| ηelec | Power generation efficiency |  |  | % | Specification of the captive power generation system provided by the manufacturer
| NCVfuel | Net calorific value of consumed fuel |  |  | GJ/mass or weight | In order of preference: 1) values provided by the fuel supplier; 2) measurement by the project participants; 3) regional or national default values; 4) IPCC default values provided in table 1.2 of Ch.1 Vol.2 of 2006 IPCC Guidelines on National GHG Inventories. Lower value is applied.
| EFfuel | CO2 emission factor of consumed fuel |  |  | tCO2/GJ | In order of preference: 1) values provided by the fuel supplier; 2) measurement by the project participants; 3) regional or national default values; 4) IPCC default values provided in table 1.4 of Ch.1 Vol.2 of 2006 IPCC Guidelines on National GHG Inventories. Lower value is applied.
Table 4: Ex-ante estimation of CO2 emission reductions
| CO2 emission reductions |  | Units
| 0 |  | tCO2/p
[Monitoring option]
| Option A | Based on public data which is measured by entities other than the project participants (Data used: publicly recognized data such as statistical data and specifications)
| Option B | Based on the amount of transaction which is measured directly using measuring equipments (Data used: commercial evidence such as invoices)
| Option C | Based on the actual measurement using measuring equipments (Data used: measured values)

## PMS(input_separate)
JCM_MM_F_PMS_ver01.0
Table 5: [Heat Recovery System] Reference Emissions
|  | Parameters to be monitored ex post |  | Project-specific parameters to be fixed ex ante |  |  |  | Ex-ante estimation of emissions
Parameters | i | Qin,PJ,i,p | Qout,PJ,i,p | EFPJ,i | ηPJ,i | SGPJ | LHVPJ | REHRS,i,p
Description of data | Identification number of production line | The amount of wort flowing into wort boiling tank in production line i | The amount of wort flowing out from wort boiling tank in production line i | CO2 emission factor of fuel used by boiler which supplies heat to production line i | Case 1) Efficiency of boiler which supplies heat to production line i Case 2) Efficiency of boiler which supplies heat to production line i or efficiency of reference boiler, whichever is higher | The specific gravity of saturated water | The latent heat of vaporization of water under the project condition (pressure, temperature) | Reference emissions from HRS in production line i during the period p
Units | - | L/p | L/p | tCO2/GJ | - | - | GJ/kg | tCO2/p
Estimated values | 1 |  |  |  |  | 0 | 0 | 0
| 2 |  |  |  |  | 0 | 0 | 0
| 3 |  |  |  |  | 0 | 0 | 0
| 4 |  |  |  |  | 0 | 0 | 0
| 5 |  |  |  |  | 0 | 0 | 0
| 6 |  |  |  |  | 0 | 0 | 0
| 7 |  |  |  |  | 0 | 0 | 0
| 8 |  |  |  |  | 0 | 0 | 0
| 9 |  |  |  |  | 0 | 0 | 0
| 10 |  |  |  |  | 0 | 0 | 0
| 11 |  |  |  |  | 0 | 0 | 0
| 12 |  |  |  |  | 0 | 0 | 0
| 13 |  |  |  |  | 0 | 0 | 0
| 14 |  |  |  |  | 0 | 0 | 0
| 15 |  |  |  |  | 0 | 0 | 0
| 16 |  |  |  |  | 0 | 0 | 0
| 17 |  |  |  |  | 0 | 0 | 0
| 18 |  |  |  |  | 0 | 0 | 0
| 19 |  |  |  |  | 0 | 0 | 0
| 20 |  |  |  |  | 0 | 0 | 0
| Total | - | - | - | - |  |  | 0
Table 6: [Heat Recovery System] Project Emissions & Emissions Reductions
|  | Parameters to be monitored ex post |  |  | Project-specific parameters to be fixed ex ante | [6 empty] | Ex-ante estimation of emissions
Parameters | m | ECPJ,m,p | FCPJ,p | EGPJ,p | EFelec | EFelec | EFelec | EFelec | ηelec | NCVfuel | EFfuel | PEHRS,i,p | ERHRS,i,p
Description of data | Identification number of pump | Electricity consumption by project pump im during the period p | The amount of fuel input for power generation during monitoring period p | The amount of electricity generated during the monitoring period p | [For grid electricity] CO2 emission factor for consumed electricity | [For captive electricity] CO2 emission factor for consumed electricity Option a | [For captive electricity] CO2 emission factor for consumed electricity Option b | [For captive electricity] CO2 emission factor for consumed electricity | Power generation efficiency | Net calorific value of consumed fuel | CO2 emission factor of consumed fuel | Project emissions from HRS in production line i during the period p | Emissions reductions from HRS in production line i during the period p
Units | - | MWh/p | mass or weight/p | MWh/p | tCO2/MWh | tCO2/MWh | tCO2/MWh | tCO2/MWh | % | GJ/mass or weight | tCO2/GJ | tCO2/p | tCO2/p
Estimated values | 1 |  | 0 | 0 | 0 | 0 | 0 | 0 | 0 | 0 | 0 | 0 | 0
| 2 |  | 0 | 0 | 0 | 0 | 0 | 0 | 0 | 0 | 0 | 0 | 0
| 3 |  | 0 | 0 | 0 | 0 | 0 | 0 | 0 | 0 | 0 | 0 | 0
| 4 |  | 0 | 0 | 0 | 0 | 0 | 0 | 0 | 0 | 0 | 0 | 0
| 5 |  | 0 | 0 | 0 | 0 | 0 | 0 | 0 | 0 | 0 | 0 | 0
| 6 |  | 0 | 0 | 0 | 0 | 0 | 0 | 0 | 0 | 0 | 0 | 0
| 7 |  | 0 | 0 | 0 | 0 | 0 | 0 | 0 | 0 | 0 | 0 | 0
| 8 |  | 0 | 0 | 0 | 0 | 0 | 0 | 0 | 0 | 0 | 0 | 0
| 9 |  | 0 | 0 | 0 | 0 | 0 | 0 | 0 | 0 | 0 | 0 | 0
| 10 |  | 0 | 0 | 0 | 0 | 0 | 0 | 0 | 0 | 0 | 0 | 0
| 11 |  | 0 | 0 | 0 | 0 | 0 | 0 | 0 | 0 | 0 | 0 | 0
| 12 |  | 0 | 0 | 0 | 0 | 0 | 0 | 0 | 0 | 0 | 0 | 0
| 13 |  | 0 | 0 | 0 | 0 | 0 | 0 | 0 | 0 | 0 | 0 | 0
| 14 |  | 0 | 0 | 0 | 0 | 0 | 0 | 0 | 0 | 0 | 0 | 0
| 15 |  | 0 | 0 | 0 | 0 | 0 | 0 | 0 | 0 | 0 | 0 | 0
| 16 |  | 0 | 0 | 0 | 0 | 0 | 0 | 0 | 0 | 0 | 0 | 0
| 17 |  | 0 | 0 | 0 | 0 | 0 | 0 | 0 | 0 | 0 | 0 | 0
| 18 |  | 0 | 0 | 0 | 0 | 0 | 0 | 0 | 0 | 0 | 0 | 0
| 19 |  | 0 | 0 | 0 | 0 | 0 | 0 | 0 | 0 | 0 | 0 | 0
| 20 |  | 0 | 0 | 0 | 0 | 0 | 0 | 0 | 0 | 0 | 0 | 0
| Total | - | - | - | - | - | - | - | - | - | - | 0 | 0
Table 7: [One through boiler]
|  |  | Parameters to be monitored ex post | Project-specific parameters to be fixed ex ante |  |  |  |  | Ex-ante estimation of emissions
Parameters | j | k | FCPJ,j,k,p | EFRE | EFPJ,j,k | ηPJ,j | ηRE | NCVPJ,j,k | REOTB,j,k,p | PEOTB,j,k,p | EROTB,j,k,p
Description of data | Identification number of project boiler | Identification number of fuel type | The amount of fuel consumption by project boiler j for the fuel type k during the period p | CO2 emission factor of fuel used by reference boiler | CO2 emission factor of fuel used by project boiler j for the fuel type k | Efficiency of project boiler j | Efficiency of reference boiler | Net calorific value of fuel used by project boiler j for the fuel type k | Reference emissions from one through boiler j during the period p | Project emissions from one through boiler j during the period p | Emissions reductions from one through boiler j during the period p
Units | - | - | mass or volume/p | tCO2/GJ | tCO2/GJ | - | - | GJ/mass or volume | tCO2/p | tCO2/p | tCO2/p
Estimated values | 1 | 1 |  |  |  |  | 0 |  | 0 | 0 | 0
| 2 | 1 |  |  |  |  | 0 |  | 0 | 0 | 0
| 3 | 1 |  |  |  |  | 0 |  | 0 | 0 | 0
| 4 | 1 |  |  |  |  | 0 |  | 0 | 0 | 0
| 5 | 1 |  |  |  |  | 0 |  | 0 | 0 | 0
| 6 | 1 |  |  |  |  | 0 |  | 0 | 0 | 0
| 7 | 1 |  |  |  |  | 0 |  | 0 | 0 | 0
| 8 | 1 |  |  |  |  | 0 |  | 0 | 0 | 0
| 9 | 1 |  |  |  |  | 0 |  | 0 | 0 | 0
| 10 | 1 |  |  |  |  | 0 |  | 0 | 0 | 0
| 11 | 1 |  |  |  |  | 0 |  | 0 | 0 | 0
| 12 | 1 |  |  |  |  | 0 |  | 0 | 0 | 0
| 13 | 1 |  |  |  |  | 0 |  | 0 | 0 | 0
| 14 | 1 |  |  |  |  | 0 |  | 0 | 0 | 0
| 15 | 1 |  |  |  |  | 0 |  | 0 | 0 | 0
| 16 | 1 |  |  |  |  | 0 |  | 0 | 0 | 0
| 17 | 1 |  |  |  |  | 0 |  | 0 | 0 | 0
| 18 | 1 |  |  |  |  | 0 |  | 0 | 0 | 0
| 19 | 1 |  |  |  |  | 0 |  | 0 | 0 | 0
| 20 | 1 |  |  |  |  | 0 |  | 0 | 0 | 0
| Total | - | - | - | - | - |  | - | 0 | 0 | 0

## PMS(calc_process)
JCM_MM_F_PMS_ver01.0
JCM Proposed Methodology Spreadsheet Form (Calculation Process Sheet)
[Attachment to Project Design Document]
1. Calculations for emission reductions |  |  |  | Fuel type | Value | Units | Parameter
| Emission reductions during the period p |  |  | N/A | 0 | tCO2/p | ERp
2. Calculations for reference emissions
| Reference emissions during the period p |  |  | N/A | 0 | tCO2/p | REp
|  | Reference emissions from HRS during the period p |  | N/A | 0 | tCO2/p | REHRS,p
|  | Reference emissions from one through boiler during the period p |  | N/A | 0 | tCO2/p | REOTB,p
3. Calculations of the project emissions
| Project emissions during the period p |  |  | N/A | 0 | tCO2/p | PEp
|  | Project emissions from HRS during the period p |  | N/A | 0 | tCO2/p | PEHRS,p
|  | Project emissions from one through boiler during the period p |  | N/A | 0 | tCO2/p | PEOTB,p
[List of Default Values]
|  |  | Net calorific value of natural gas | 46.5 | GJ/t
|  |  | Net calorific value of LPG | 44.8 | GJ/t
|  |  | Net calorific value of diesel | 41.4 | GJ/t
|  |  | CO2 emission factor of natural gas | 0.0543 | tCO2/GJ
|  |  | CO2 emission factor of LPG | 0.0616 | tCO2/GJ
|  |  | CO2 emission factor of diesel | 0.0726 | tCO2/GJ
|  |  | CO2 emission factor of kerosene | 0.0708 | tCO2/GJ
|  |  | CO2 emission factor of HFO | 0.0755 | tCO2/GJ
|  |  | CO2 emission factor of Coal | 0.0909 | tCO2/GJ
|  |  | Efficiency of reference boiler | 0.89 | -