## MPS(input)
Monitoring Spreadsheet: JCM_MN_AM003_ver02.0
Reference Number: MN003
Monitoring Plan Sheet (Input Sheet) [Attachment to Project Design Document]
Table 1: Parameters to be monitored ex post
| (a) | (b) | (c) | (d) | (e) | (f) | (g) | (h) | (i) | (j)
| Monitoring point No. | Parameters | Description of data | Estimated Values | Units | Monitoring option | Source of data | Measurement methods and procedures | Monitoring frequency | Other comments
| (1) | EGi,p | Quantity of the electricity generated by the project solar PV system i during the period p | 15068.575 | MWh/p | Option C | Measured data | The amount of electricity generation by the solar PV system is measured by the electricity meter installed at the project site of the solar PV system. The electricity meter is selected according to the Power Purchase Agreement. The electricity meter has certification issued by the corresponding agency of Mongolia. The reading of electricity meter is recorded manually by operator. Facility manager carries out the double check of input data every month. | Monthly | Input on "MPS(input_separate)" sheet
Table 2: Project-specific parameters to be fixed ex ante
| (a) | (b) |  | (c) | (d) | (e) |  |  | (f)
| Parameters | Description of data |  | Estimated Values | Units | Source of data |  |  | Other comments
| EFRE,i | Reference CO2 emission factor for the project solar PV system i |  | - | tCO2/MWh | The PV system of the proposed project activity is connected to the national grid (CES) including through internal grid which is not connected to a captive power generator, EFREgrid, 0.797 tCO2/MWh is applied based on the applied methodology. |  |  | Input on "MPS(input_separate)" sheet
Table3: Ex-ante estimation of CO2 emission reductions
| CO2 emission reductions |  | Units
| 12009 |  | tCO2/p
[Monitoring option]
| Option A | Based on public data which is measured by entities other than the project participants (Data used: publicly recognized data such as statistical data and specifications)
| Option B | Based on the amount of transaction which is measured directly using measuring equipments (Data used: commercial evidence such as invoices)
| Option C | Based on the actual measurement using measuring equipments (Data used: measured values)

## MPS(input_separate)
Monitoring Spreadsheet: JCM_MN_AM003_ver02.0
Reference Number: MN003
| Parameters to be monitored ex post | Project-specific parameters to be fixed ex ante
i | EGi,p | EFRE,i
Solar PV system number | Quantity of the electricity generated by the project solar PV system i during the period p | Reference CO2 emission factor for the project solar PV system i
| MWh/p | tCO2/MWh
1 | 15068.575 | 0.797
2
3
4
5
6
7
8
9
10
11
12
13
14
15
16
17
18
19
20
21
22
23
24
25
26
27
28
29
30
31
32
33
34
35
36
37
38
39
40
41
42
43
44
45
46
47
48
49
50
51
52
53
54
55
56
57
58
59
60
61
62
63
64
65
66
67
68
69
70
71
72
73
74
75
76
77
78
79
80
81
82
83
84
85
86
87
88
89
90
91
92
93
94
95
96
97
98
99
100

## MPS(calc_process)
Monitoring Spreadsheet: JCM_MN_AM003_ver02.0
Reference Number: MN003
Monitoring Plan Sheet (Calculation Process Sheet) [Attachment to Project Design Document]
1. Calculations for emission reductions |  |  |  | Fuel type | Value | Units | Parameter
| Emission reductions during the period p |  |  | N/A | 12009.6543 | tCO2/p | ERp
2. Selected default values, etc.
The reference CO2 emission factor of electricity
|  | The reference CO2 emission factor based on the national grid |  | Mixed | 0.797 | tCO2/MWh | EFRE,grid
|  | The reference CO2 emission factor based on the captive power generator |  | Diesel | 0.533 | tCO2/MWh | EFRE,cap
3. Calculations for reference emissions
| Reference emissions during the period p |  |  | N/A | 12009.6543 | tCO2/p | REp
4. Calculations of the project emissions
| Project emissions during the period p |  |  | N/A | 0 | tCO2/p | PEp
[List of Default Values]
|  |  | The reference CO2 emission factor based on the national grid (CES, WES, AUES, EES, SES) | Mixed | 0.797
|  |  | The reference CO2 emission factor based on the captive power generator | Diesel | 0.533

## MSS
Monitoring Spreadsheet: JCM_MN_AM003_ver02.0
Reference Number: MN003
Monitoring Structure Sheet [Attachment to Project Design Document]
| Responsible personnel | Role
| Project Manager | Project Manager is responsible for project planning, implementation, monitoring results and reporting.
| Facility Managers | Appointed to be in charge of monitoring procedure, including monitoring equipment and training of monitoring personnel. Facility manager carries out the double check of input data every month.
| Operators | Operator checks the amount of the power generated based on the value of the electricity meter. The reading of electricity meter is recorded manually by operator.
| N/A | N/A
| N/A | N/A
| N/A | N/A
| N/A | N/A

## MRS(input)
Monitoring Spreadsheet: JCM_MN_AM003_ver02.0
Reference Number: MN003
Monitoring Report Sheet (Input Sheet) [For Verification]
Table 1: Parameters monitored ex post
| (a) | (b) | (c) | (d) | (e) | (f) | (g) | (h) | (i) | (j) | (k)
| Monitoring period | Monitoring point No. | Parameters | Description of data | Monitored Values | Units | Monitoring option | Source of data | Measurement methods and procedures | Monitoring frequency | Other comments
|  | (1) | EGi,p | Quantity of the electricity generated by the project solar PV system i during the period p | 0 | MWh/p | Option C | Measured data | The amount of electricity generation by the solar PV system is measured by the electricity meter installed at the project site of the solar PV system. The electricity meter is selected according to the Power Purchase Agreement. The electricity meter has certification issued by the corresponding agency of Mongolia. The reading of electricity meter is recorded manually by operator. Facility manager carries out the double check of input data every month. | Monthly recording | Input on "MRS(input_separate)" sheet
Table 2: Project-specific parameters fixed ex ante
| (a) |  | (b) |  | (c) | (d) | (e) |  |  | (f)
| Parameters |  | Description of data |  | Estimated Values | Units | Source of data |  |  | Other comments
| EFRE,i |  | Reference CO2 emission factor for the project solar PV system i |  | - | tCO2/MWh | The PV system of the proposed project activity is connected to the national grid (CES) including through internal grid which is not connected to a captive power generator, EFREgrid, 0.797 tCO2/MWh is applied based on the applied methodology. |  |  | Input on "MPS(input_separate)" sheet
Table3: Ex-post calculation of CO2 emission reductions
| Monitoring Period |  | CO2 emission reductions |  | Units
|  |  | 0 |  | tCO2/p
[Monitoring option]
| Option A |  | Based on public data which is measured by entities other than the project participants (Data used: publicly recognized data such as statistical data and specifications)
| Option B |  | Based on the amount of transaction which is measured directly using measuring equipments (Data used: commercial evidence such as invoices)
| Option C |  | Based on the actual measurement using measuring equipments (Data used: measured values)

## MRS(input_separate)
Monitoring Spreadsheet: JCM_MN_AM003_ver02.0
Reference Number: MN003
| Parameters monitored ex post | Project-specific parameters fixed ex ante
i | EGi,p | EFRE,i
Solar PV system number | Quantity of the electricity generated by the project solar PV system i during the period p | Reference CO2 emission factor for the project solar PV system i
| MWh/p | tCO2/MWh
1 |  | 0.797
2 |  | 0
3 |  | 0
4 |  | 0
5 |  | 0
6 |  | 0
7 |  | 0
8 |  | 0
9 |  | 0
10 |  | 0
11 |  | 0
12 |  | 0
13 |  | 0
14 |  | 0
15 |  | 0
16 |  | 0
17 |  | 0
18 |  | 0
19 |  | 0
20 |  | 0
21 |  | 0
22 |  | 0
23 |  | 0
24 |  | 0
25 |  | 0
26 |  | 0
27 |  | 0
28 |  | 0
29 |  | 0
30 |  | 0
31 |  | 0
32 |  | 0
33 |  | 0
34 |  | 0
35 |  | 0
36 |  | 0
37 |  | 0
38 |  | 0
39 |  | 0
40 |  | 0
41 |  | 0
42 |  | 0
43 |  | 0
44 |  | 0
45 |  | 0
46 |  | 0
47 |  | 0
48 |  | 0
49 |  | 0
50 |  | 0
51 |  | 0
52 |  | 0
53 |  | 0
54 |  | 0
55 |  | 0
56 |  | 0
57 |  | 0
58 |  | 0
59 |  | 0
60 |  | 0
61 |  | 0
62 |  | 0
63 |  | 0
64 |  | 0
65 |  | 0
66 |  | 0
67 |  | 0
68 |  | 0
69 |  | 0
70 |  | 0
71 |  | 0
72 |  | 0
73 |  | 0
74 |  | 0
75 |  | 0
76 |  | 0
77 |  | 0
78 |  | 0
79 |  | 0
80 |  | 0
81 |  | 0
82 |  | 0
83 |  | 0
84 |  | 0
85 |  | 0
86 |  | 0
87 |  | 0
88 |  | 0
89 |  | 0
90 |  | 0
91 |  | 0
92 |  | 0
93 |  | 0
94 |  | 0
95 |  | 0
96 |  | 0
97 |  | 0
98 |  | 0
99 |  | 0
100 |  | 0

## MRS(calc_process)
Monitoring Spreadsheet: JCM_MN_AM003_ver02.0
Reference Number: MN003
Monitoring Report Sheet (Calculation Process Sheet) [For Verification]
1. Calculations for emission reductions |  |  |  | Fuel type | Value | Units | Parameter
| Emission reductions during the period p |  |  | N/A | 0 | tCO2/p | ERp
2. Selected default values, etc.
The reference CO2 emission factor of electricity
|  | The reference CO2 emission factor based on the national grid |  | Mixed | 0.797 | tCO2/MWh | EFRE,grid
|  | The reference CO2 emission factor based on the captive power generator |  | Diesel | 0.533 | tCO2/MWh | EFRE,cap
3. Calculations for reference emissions
| Reference emissions during the period p |  |  | N/A | 0 | tCO2/p | REp
4. Calculations of the project emissions
| Project emissions during the period p |  |  | N/A | 0 | tCO2/p | PEp
[List of Default Values]
|  |  | The reference CO2 emission factor based on the national grid (CES, WES, AUES, EES, SES) | Mixed | 0.797
|  |  | The reference CO2 emission factor based on the captive power generator | Diesel | 0.533