## MPS(input)
Monitoring Spreadsheet: JCM_MN_AM004_ver01.0
Reference Number:
Monitoring Plan Sheet (Input Sheet) [Attachment to Project Design Document]
Table 1: Parameters to be monitored ex post
| (a) | (b) | (c) | (d) | (e) | (f) | (g) | (h) | (i) | (j)
| Monitoring point No. | Parameters | Description of data | Estimated Values | Units | Monitoring option | Source of data | Measurement methods and procedures | Monitoring frequency | Other comments
| (1) | EGi,pv,bess,p | Quantity of electricity supplied from the solar PV-BESS system i to the grid during the period p | - | MWh/p | Option C | Measured data | The AC output of the inverters is measured to determine the amount of net electricity generation by Solar PV system. The reading is taken from the electricity meters, the inverters, or SCADA system for Solar PV system. The reading is taken manually or electronically using a data logger. The electricity meter is replaced or calibrated at an interval following the regulations in the country in which the electricity meter is commonly used or according to the manufacturer’s recommendation, unless a type approval, manufacturer’s specification, or certification issued by an entity accredited under international/national standards for the electricity meter has been prepared by the time of installation. | Daily recording | Input on MPS(input_separate)_Option1
| (2) | EGi,pv,p | Quantity of electricity generated by Solar PV system i during the period p | - | MWh/p | Option C | Measured data | The AC output of the inverters is measured to determine the amount of net electricity generation by Solar PV system. The reading is taken from the electricity meters, the inverters, or SCADA system for Solar PV system. The reading is taken manually or electronically using a data logger. The electricity meter is replaced or calibrated at an interval following the regulations in the country in which the electricity meter is commonly used or according to the manufacturer’s recommendation, unless a type approval, manufacturer’s specification, or certification issued by an entity accredited under international/national standards for the electricity meter has been prepared by the time of installation. | Daily recording | Input on MPS(input_separate)_Option2
| (3) | ECj,pv,p | Quantity of PV-derived electricity sent from the grid to BESS j for charging during the period p | - | MWh/p | Option C | Measured data | The measured charging amount by the EMS connected to BESS is used to determine the amount of the electricity derived from Solar PV system to the BESS hypothetically. The electricity meter is replaced or calibrated at an interval following the regulations in the country in which the electricity meter is commonly used or according to the manufacturer’s recommendation, unless a type approval, manufacturer’s specification, or certification issued by an entity accredited under international/national standards for the electricity meter has been prepared by the time of installation. | Daily recording | Input on MPS(input_separate)_Option2
| (4) | EDj,pv,p | Quantity of PV-derived electricity discharged from BESS j to the grid during the period p | - | MWh/p | Option C | Measured data | The measured discharging amount by the EMS connected to BESS is used to determine the amount of the electricity discharged from the BESS. The reading is taken from an electricity meter. The reading is taken manually or electronically using a data logger. The electricity meter is replaced or calibrated at an interval following the regulations in the country in which the electricity meter is commonly used or according to the manufacturer’s recommendation, unless a type approval, manufacturer’s specification, or certification issued by an entity accredited under international/national standards for the electricity meter has been prepared by the time of installation. | Daily recording | Input on MPS(input_separate)_Option2
| (5) | ECj,AC,p | Quantity of auxiliary electricity to maintain BESS j during the period p | - | MWh/p | Option C | Measured data | The measured charging amount by the converter is used to determine the amount of the electricity of auxiliary electricity for maintaining BESS operation. The reading is taken from an electricity meter. The reading is taken manually or electronically using a data logger. The electricity meter is replaced or calibrated at an interval following the regulations in the country in which the electricity meter is commonly used or according to the manufacturer’s recommendation, unless a type approval, manufacturer’s specification, or certification issued by an entity accredited under international/national standards for the electricity meter has been prepared by the time of installation. | Daily recording | Input on MPS(input_separate)_Option1, Input on MPS(input_separate)_Option2
Table 2: Project-specific parameters to be fixed ex ante
| (a) | (b) |  | (c) | (d) | (e) |  |  | (f)
| Parameters | Description of data |  | Estimated Values | Units | Source of data |  |  | Other comments
| Efgrid | The reference CO2 emission factor of grid and captive electricity |  | - | tCO2/MWh | In case the renewable energy system in a proposed project activity is connected to the national grid (CES, WES, AUES, EES, and/or SES) including through internal grid which is not connected to a captive power generator, EF, 0.68 tCO2/MWh is applied. In case the renewable energy system in a proposed project activity is connected to internal grid which is connected to both the national grid (CES, WES, AUES, EES, and/or SES) and a captive power generator, EF, 0.533 tCO2/MWh is applied. In case the renewable energy system in a proposed project activity is connected to an internal grid which is not connected to the national grid, EF, 0.533 tCO2/MWh is applied. |  |  | Input on MPS(input_separate)_Option1, Input on MPS(input_separate)_Option2
Table3: Ex-ante estimation of CO2 emission reductions
| CO2 emission reductions |  | Units
| 0 |  | tCO2/p
[Monitoring option]
| Option A | Based on public data which is measured by entities other than the project participants (Data used: publicly recognized data such as statistical data and specifications)
| Option B | Based on the amount of transaction which is measured directly using measuring equipments (Data used: commercial evidence such as invoices)
| Option C | Based on the actual measurement using measuring equipments (Data used: measured values)

## MPS(input_separate)_Option1
Monitoring Spreadsheet: JCM_MN_AM004_ver01.0
Reference Number:
Monitoring Plan Sheet (Separate Input Sheet) [Attachment to Project Design Document]
| Parameters to be monitored ex post |  | Project-specific parameters to be fixed ex ante
j | EGpv,bess,p | ECj,AC,p | EFgrid
BESS number | Quantity of electricity supplied from the solar PV-BESS system to the grid during the period p | Quantity of auxiliary electricity to maintain BESS j during the period p | The reference CO2 emission factor of grid and captive electricity
| MWh/p | MWh/p | tCO2/MWh
1 | 0
Table: Each quantity of the electricity generated by solar PV-BESS system i during the period p
Parameters to be monitored ex post
EGi,pv,bess,p
Solar PV-BESS system number i | Quantity of electricity supplied from the solar PV-BESS system i to the grid during the period p
MWh/p
1
2
3
4 |  |  | 0
5
6
7
8
9
10
11
12
13
14
15
16
17
18
19
20
21
22
23
24
25
26
27
28
29
30
31
32
33
34
35
36
37
38
39
40
41
42
43
44
45
46
47
48
49
50
51
52
53
54
55
56
57
58
59
60
61
62
63
64
65
66
67
68
69
70
71
72
73
74
75
76
77
78
79
80
81
82
83
84
85
86
87
88
89
90
91
92
93
94
95
96
97
98
99
100

## MPS(input_separate)_Option2
Monitoring Spreadsheet: JCM_MN_AM004_ver01.0
Reference Number:
Monitoring Plan Sheet (Separate Input Sheet) [Attachment to Project Design Document]
| Parameters to be monitored ex post |  |  |  | Project-specific parameters to be fixed ex ante
ｊ | EGpv,p | ECj,pv,p | EDj,pv,p | ECj,AC,p | EFgrid
BESS number | Quantity of electricity generated by Solar PV system during the period p | Quantity of PV-derived electricity charged to BESS j during the period p | Quantity of PV-derived electricity discharged from BESS j to the grid during the period p | Quantity of auxiliary electricity to maintain BESS j during the period p | The reference CO2 emission factor of grid and captive electricity
| MWh/p | MWh/p | MWh/p | MWh/p | tCO2/MWh
1 | 0
Table: Each quantity of the electricity generated by solar PV system i during the period p
Parameters monitored ex post
i | EGi,pv,p
Solar PV system number | Quantity of the electricity generated by the project solar PV system i during the period p
MWh/p
1
2
3
4
5
6
7
8
9
10
11
12
13
14
15
16
17
18
19
20
21
22
23
24
25
26
27
28
29
30
31
32
33
34
35
36
37
38
39
40
41
42
43
44
45
46
47
48
49
50
51
52
53
54
55
56
57
58
59
60
61
62
63
64
65
66
67
68
69
70
71
72
73
74
75
76
77
78
79
80
81
82
83
84
85
86
87
88
89
90
91
92
93
94
95
96
97
98
99
100

## MPS(calc_process)
Monitoring Spreadsheet: JCM_MN_AM004_ver01.0
Reference Number:
Monitoring Plan Sheet (Calculation Process Sheet) [Attachment to Project Design Document]
1. Calculations for emission reductions |  |  |  | Fuel type | Value | Units | Parameter
| Emission reductions during the period p |  |  | N/A | 0 | tCO2/p | ERp
2. Selected default values, etc.
| The reference CO2 emission factor of electricity |  |  | N/A
|  | The reference CO2 emission factor based on the national grid |  | Mixed | 0.68 | tCO2/MWh | EFRE,grid
|  | The reference CO2 emission factor based on the captive power generator |  | Diesel | 0.533 | tCO2/MWh | EFRE,cap
3. Calculations for reference emissions
| Reference emissions during the period p |  |  | N/A | 0 | tCO2/p | REp
4. Calculations of the project emissions
| Project emissions during the period p |  |  | N/A | 0 | tCO2/p | PEp
[List of Default Values]
|  |  | The reference CO2 emission factor based on the national grid (CES, WES, AUES, EES, SES) | Mixed | 0.68
|  |  | The reference CO2 emission factor based on the captive power generator | Diesel | 0.533

## MSS
Monitoring Spreadsheet: JCM_MN_AM004_ver01.0
Reference Number:
Monitoring Structure Sheet [Attachment to Project Design Document]
| Responsible personnel | Role

## MRS(input)
Monitoring Spreadsheet: JCM_MN_AM004_ver01.0
Reference Number:
Monitoring Report Sheet (Input Sheet) [For Verification]
Table 1: Parameters monitored ex post
| (a) | (b) | (c) | (d) | (e) | (f) | (g) | (h) | (i) | (j) | (k)
| Monitoring period | Monitoring point No. | Parameters | Description of data | Monitored Values | Units | Monitoring option | Source of data | Measurement methods and procedures | Monitoring frequency | Other comments
|  | (1) | EGi,pv,bess,p | Quantity of electricity supplied from the solar PV-BESS system i to the grid during the period p | - | MWh/p | Option C | Measured data | The AC output of the inverters is measured to determine the amount of net electricity generation by Solar PV system. The reading is taken from the electricity meters, the inverters, or SCADA system for Solar PV system. The reading is taken manually or electronically using a data logger. The electricity meter is replaced or calibrated at an interval following the regulations in the country in which the electricity meter is commonly used or according to the manufacturer’s recommendation, unless a type approval, manufacturer’s specification, or certification issued by an entity accredited under international/national standards for the electricity meter has been prepared by the time of installation. | Daily recording | Input on MRS(input_separate)_Option1
|  | (2) | EGi,pv,p | Quantity of electricity generated by Solar PV system i during the period p | - | MWh/p | Option C | Measured data | The AC output of the inverters is measured to determine the amount of net electricity generation by Solar PV system. The reading is taken from the electricity meters, the inverters, or SCADA system for Solar PV system. The reading is taken manually or electronically using a data logger. The electricity meter is replaced or calibrated at an interval following the regulations in the country in which the electricity meter is commonly used or according to the manufacturer’s recommendation, unless a type approval, manufacturer’s specification, or certification issued by an entity accredited under international/national standards for the electricity meter has been prepared by the time of installation. | Daily recording | Input on MRS(input_separate)_Option2
|  | (3) | ECj,pv,p | Quantity of PV-derived electricity sent from the grid to BESS j for charging during the period p | - | MWh/p | Option C | Measured data | The measured charging amount by the EMS connected to BESS is used to determine the amount of the electricity derived from Solar PV system to the BESS hypothetically. The electricity meter is replaced or calibrated at an interval following the regulations in the country in which the electricity meter is commonly used or according to the manufacturer’s recommendation, unless a type approval, manufacturer’s specification, or certification issued by an entity accredited under international/national standards for the electricity meter has been prepared by the time of installation. | Daily recording | Input on MRS(input_separate)_Option2
|  | (4) | EDj,pv,p | Quantity of PV-derived electricity discharged from BESS j to the grid during the period p | - | MWh/p | Option C | Measured data | The measured discharging amount by the EMS connected to BESS is used to determine the amount of the electricity discharged from the BESS. The reading is taken from an electricity meter. The reading is taken manually or electronically using a data logger. The electricity meter is replaced or calibrated at an interval following the regulations in the country in which the electricity meter is commonly used or according to the manufacturer’s recommendation, unless a type approval, manufacturer’s specification, or certification issued by an entity accredited under international/national standards for the electricity meter has been prepared by the time of installation. | Daily recording | Input on MRS(input_separate)_Option2
|  | (5) | ECj,AC,p | Quantity of auxiliary electricity to maintain BESS j during the period p | - | MWh/p | Option C | Measured data | The measured charging amount by the converter is used to determine the amount of the electricity of auxiliary electricity for maintaining BESS operation. The reading is taken from an electricity meter. The reading is taken manually or electronically using a data logger. The electricity meter is replaced or calibrated at an interval following the regulations in the country in which the electricity meter is commonly used or according to the manufacturer’s recommendation, unless a type approval, manufacturer’s specification, or certification issued by an entity accredited under international/national standards for the electricity meter has been prepared by the time of installation. | Daily recording | Input on MRS(input_separate)_Option1, Input on MRS(input_separate)_Option2
Table 2: Project-specific parameters fixed ex ante
| (a) |  | (b) |  | (c) | (d) | (e) |  |  | (f)
| Parameters |  | Description of data |  | Monitored Values | Units | Source of data |  |  | Other comments
| Efgrid |  | The reference CO2 emission factor of grid and captive electricity |  | - | tCO2/p | In case the renewable energy system in a proposed project activity is connected to the national grid (CES, WES, AUES, EES, and/or SES) including through internal grid which is not connected to a captive power generator, EF, 0.68 tCO2/MWh is applied. In case the renewable energy system in a proposed project activity is connected to internal grid which is connected to both the national grid (CES, WES, AUES, EES, and/or SES) and a captive power generator, EF, 0.533 tCO2/MWh is applied. In case the renewable energy system in a proposed project activity is connected to an internal grid which is not connected to the national grid, EF, 0.533 tCO2/MWh is applied. |  |  | Input on MPS(input_separate)_Option1, Input on MPS(input_separate)_Option2
Table3: Ex-post calculation of CO2 emission reductions
| Monitoring Period |  | CO2 emission reductions |  | Units
|  |  | 0 |  | tCO2/MWh
[Monitoring option]
| Option A |  | Based on public data which is measured by entities other than the project participants (Data used: publicly recognized data such as statistical data and specifications)
| Option B |  | Based on the amount of transaction which is measured directly using measuring equipments (Data used: commercial evidence such as invoices)
| Option C |  | Based on the actual measurement using measuring equipments (Data used: measured values)

## MRS(input_separate)_Option1
Monitoring Spreadsheet: JCM_MN_AM004_ver01.0
Reference Number:
Monitoring Report Sheet (Separate Input Sheet) [For Verification]
| Parameters monitored ex post |  | Project-specific parameters fixed ex post
j | EGpv,bess,p | ECj,AC,p | EFgrid
BESS number | Quantity of electricity supplied from the solar PV-BESS system to the grid during the period p | Quantity of auxiliary electricity to maintain BESS j during the period p | The reference CO2 emission factor of grid and captive electricity
| MWh/p | MWh/p | tCO2/MWh
1 | 0
Table: Each quantity of the electricity generated by solar PV-BESS system i during the period p
Parameters monitored ex post
EGi,pv,bess,p
Solar PV-BESS system number i | Quantity of electricity supplied from the solar PV-BESS system i to the grid during the period p
MWh/p
1
2
3
4 |  |  | 0
5
6
7
8
9
10
11
12
13
14
15
16
17
18
19
20
21
22
23
24
25
26
27
28
29
30
31
32
33
34
35
36
37
38
39
40
41
42
43
44
45
46
47
48
49
50
51
52
53
54
55
56
57
58
59
60
61
62
63
64
65
66
67
68
69
70
71
72
73
74
75
76
77
78
79
80
81
82
83
84
85
86
87
88
89
90
91
92
93
94
95
96
97
98
99
100

## MRS(input_separate)_Option2
Monitoring Spreadsheet: JCM_MN_AM004_ver01.0
Reference Number:
Monitoring Report Sheet (Separate Input Sheet) [For Verification]
| Parameters monitored ex post |  |  |  | Project-specific parameters fixed ex post
ｊ | EGpv,p | ECj,pv,p | EDj,pv,p | ECj,AC,p | EFgrid
BESS number | Quantity of electricity generated by Solar PV system during the period p | Quantity of PV-derived electricity charged to BESS j during the period p | Quantity of PV-derived electricity discharged from BESS j to the grid during the period p | Quantity of auxiliary electricity to maintain BESS j during the period p | The reference CO2 emission factor of grid and captive electricity
| MWh/p | MWh/p | MWh/p | MWh/p | tCO2/MWh
1 | 0
Table: Each quantity of the electricity generated by solar PV system i during the period p
Parameters monitored ex post
i | EGi,pv,p
Solar PV system number | Quantity of the electricity generated by the project solar PV system i during the period p
MWh/p
1
2
3
4
5
6
7
8
9
10
11
12
13
14
15
16
17
18
19
20
21
22
23
24
25
26
27
28
29
30
31
32
33
34
35
36
37
38
39
40
41
42
43
44
45
46
47
48
49
50
51
52
53
54
55
56
57
58
59
60
61
62
63
64
65
66
67
68
69
70
71
72
73
74
75
76
77
78
79
80
81
82
83
84
85
86
87
88
89
90
91
92
93
94
95
96
97
98
99
100

## MRS(calc_process)
Monitoring Spreadsheet: JCM_MN_AM004_ver01.0
Reference Number:
Monitoring Report Sheet (Calculation Process Sheet) [For Verification]
1. Calculations for emission reductions |  |  |  | Fuel type | Value | Units | Parameter
| Emission reductions during the period p |  |  | N/A | 0 | tCO2/p | ERp
2. Selected default values, etc.
| The reference CO2 emission factor of electricity |  |  | N/A
|  | The reference CO2 emission factor based on the national grid |  | Mixed | 0.68 | tCO2/MWh | EFRE,grid
|  | The reference CO2 emission factor based on the captive power generator |  | Diesel | 0.533 | tCO2/MWh | EFRE,cap
3. Calculations for reference emissions
| Reference emissions during the period p |  |  | N/A | 0 | tCO2/p | REp
4. Calculations of the project emissions
| Project emissions during the period p |  |  | N/A | 0 | tCO2/p | PEp
[List of Default Values]
|  |  | The reference CO2 emission factor based on the national grid (CES, WES, AUES, EES, SES) | Mixed | 0.68
|  |  | The reference CO2 emission factor based on the captive power generator | Diesel | 0.533