## MPS(input)
Monitoring Spreadsheet: JCM_PH_AM004_ver01.0
Reference Number: PH009
Monitoring Plan Sheet (Input Sheet) [Attachment to Project Design Document]
Table 1: Parameters to be monitored ex post
| (a) | (b) | (c) | (d) | (e) | (f) | (g) | (h) | (i) | (j)
| Monitoring point No. | Parameters | Description of data | Estimated Values | Units | Monitoring option | Source of data | Measurement methods and procedures | Monitoring frequency | Other comments
| (1) | EFCH4,R,s,st | Reference emission factor of CH4 in stratum st in cropping season s | - | kgCH4/ha/season | Option C | (1) Monitored gas sampling data (2) Gas Analysis Report from partner University | (1) Field-based gas sampling using closed chamber technique; analyzed via gas chromatography. (2) Gas sampling, specifications of chamber and set-up and schedules, until the chromatography-based analysis follow QAQC procedures outlined in Appendix A and C of the methodology. | Weekly | For CH4 direct measurement (seasonal). Input in spreadsheet "MPS(input_separate_1)"
| (2) | EFCH4,P,s,st | Project emission factor of CH4 in stratum st in cropping season s | - | kgCH4/ha/season | Option C | (1) Monitored gas sampling data (2) Gas Analysis Report from partner University | (1) Field-based gas sampling using closed chamber technique; analyzed via gas chromatography. (2) Gas sampling, specifications of chamber and set-up and schedules, until the chromatography-based analysis follow QAQC procedures outlined in Appendix A and C of the methodology. | Weekly | For CH4 direct measurement (seasonal). Input in spreadsheet "MPS(input_separate_1)"
| (3) | As,st | Area of project fields of stratum st in cropping season s | - | ha | Option C | (1) Reported hectarge from the list of Consenting Farmers (2) Data from the Municipal Agricultural Offices of Batangas and Laguna | The area of project fields for each stratum is measured either through field surveys using GPS or satellite data. When such technology is not available, conventional field survey methods such as traverse survey can be used, however, error of closure remains within 5%. The data are cross-checked with official data such as land register data or cadastre. | Once at the beginning of a monitoring period | For CH4 direct measurement (seasonal) and N2O. Input in spreadsheet "MPS(input_separate_1)"
| (4) | EFCH4,R,s,d,st | Reference emission factor of CH4 per day in stratum st in cropping season s | - | kgCH4/ha/day | Option C | (1) Monitored gas sampling data (2) Gas Analysis Report from partner University | (1) Field-based gas sampling using closed chamber technique; analyzed via gas chromatography. (2) Gas sampling, specifications of chamber and set-up and schedules, until the chromatography-based analysis follow QAQC procedures outlined in Appendix A and C of the methodology. | Weekly | For CH4 direct measurement (daily). Input in spreadsheet "MPS(input_separate_2)"
| (5) | EFCH4,P,s,d,st | Project emission factor of CH4 per day in stratum st in cropping season s | - | kgCH4/ha/day | Option C | (1) Monitored gas sampling data (2) Gas Analysis Report from partner University | (1) Field-based gas sampling using closed chamber technique; analyzed via gas chromatography. (2) Gas sampling, specifications of chamber and set-up and schedules, until the chromatography-based analysis follow QAQC procedures outlined in Appendix A and C of the methodology. | Weekly | For CH4 direct measurement (daily). Input in spreadsheet "MPS(input_separate_2)"
| (6) | Ds,st,f | Total number of days under the project in cropping season s in field f of stratum st | - | days/season | Option C | Reported days from logbooks of consenting farmers | Number of days during a cropping season for each project field is counted either through logbook or operation records. When counting the number of days, day 1 starts on the date when transplanting or direct seeding is conducted. For planning, the estimated seasonal days for the MPS are based on the rice plant variety used in the fields which the project is planned to occur. We use the Pinoy Rice Knowledge Bank (https://www.pinoyrice.com/rice-varieties/) to confirm the estimated days per wet and dry season, and depending on planting type (transplanting or direct seeding). | once at the end of a monitoring period | For CH4 direct measurement (daily) or CH4 country specific emission factor. Input in spreadsheet "MPS(input_separate_2)"
| (7) | As,st,f | Area of project fields f of stratum st in cropping season s | - | ha | Option C | (1) Reported hectarge from the list of Consenting Farmers (2) Data from the Municipal Agricultural Offices of Batangas and Laguna | The area of each project field is measured either through field surveys using GPS or satellite data. When such technology is not available, conventional field survey methods such as traverse survey can be used, however, error of closure remains within 5%. The data are cross-checked with official data such as land register data or cadastre. | Once at the beginning of a monitoring period | For CH4 direct measurement (daily) or CH4 country specific emission factor. Input in spreadsheet "MPS(input_separate_2)"
| (8) | ROAs,st,1 (Straw incorporated shortly (<30 days) before cultivation) | Application rate of organic amendment 1 (Straw incorporated shortly (<30 days) before cultivation), in dry weight for straw and fresh weight for others in stratum st in cropping season s | - | t/ha | Option B | Farmers' Logbook | Measured using the data recorded in farmer logbooks. The total input of the organic amendment is divided by the hectarage of the particular stratum, and converted to tons. ※The values are cross-checked with publicly avaialble data regarding organic amendment such as the Philippine Rice Research Institute (PhilRice)'s publication on "Organic-based Nutrient Management for Rice Production" – This document offers insights into organic-based nutrient management, a common practice in the Philippines, and includes information on typical nitrogen input rates. (https://www.philrice.gov.ph/wp-content/uploads/2022/12/Organic-based-Nutrient-Management-for-Rice-Production.pdf). Finally, this is confirmed with the local partner university. | once at the end of a monitoring period | For CH4 country specific emission factor. Input in spreadsheet "MPS(input_separate_2)"
| (8) | ROAs,st,2 (Straw incorporated shortly (>30 days) before cultivation) | Application rate of organic amendment 2 (Straw incorporated shortly (>30 days) before cultivation), in dry weight for straw and fresh weight for others in stratum st in cropping season s | - | t/ha | Option B | Farmers' Logbook | Same as above. | once at the end of a monitoring period | For CH4 country specific emission factor. Input in spreadsheet "MPS(input_separate_2)"
| (8) | ROAs,st,3 (Compost) | Application rate of organic amendment 3 (Compost), in dry weight for straw and fresh weight for others in stratum st in cropping season s | - | t/ha | Option B | Farmers' Logbook | Same as above. | once at the end of a monitoring period | For CH4 country specific emission factor. Input in spreadsheet "MPS(input_separate_2)"
| (8) | ROAs,st,4 (Farm yard manure) | Application rate of organic amendment 4 (Farm yard manure), in dry weight for straw and fresh weight for others in stratum st in cropping season s | - | t/ha | Option B | Farmers' Logbook | Same as above. | once at the end of a monitoring period | For CH4 country specific emission factor. Input in spreadsheet "MPS(input_separate_2)"
| (8) | ROAs,st,5 (Green manure) | Application rate of organic amendment 5 (Green manure), in dry weight for straw and fresh weight for others in stratum st in cropping season s | - | t/ha | Option B | Farmers' Logbook | Same as above. | once at the end of a monitoring period | For CH4 country specific emission factor. Input in spreadsheet "MPS(input_separate_2)"
| (9) | EFN2O,R,s,st | Reference emission factor of N2O in stratum st in cropping season s | - | kgN2O/ha/season | Option B | (1) Farmers' logbooks, (2) Default emission factors | Information regarding N-input using organic amendment is collected via farmer logbooks and from cross-checking information with the agricultural university in the area. In addition, the emission factor is calculated using the JCM Methodology in the Appendix. Instructions and quality assurance and quality control (QAQC) procedures are described in Appendix A and C of this methodology. | Weekly | For N2O direct measurement. Input in spreadsheet "MPS(input_separate_1)"
| (10) | EFN2O,P,s,st | Project emission factor of N2O in stratum st in cropping season s | - | kgN2O/ha/season | Option B | (1) Farmers' logbooks, (2) Default emission factors | Information regarding N-input using organic amendment is collected via farmer logbooks and from cross-checking information with the agricultural university in the area. In addition, the emission factor is calculated using the JCM Methodology in the Appendix. Instructions and quality assurance and quality control (QAQC) procedures are described in Appendix A and C of this methodology. | Weekly | For N2O direct measurement. Input in spreadsheet "MPS(input_separate_1)"
| (11) | QN2O,R,s,st | Application rate of N-input in the refence field of stratum st in cropping season s | - | kgN input/ha/season | Calculated | Monitored data | Quantity of synthetic fertilizer applied to the reference fields of stratum st in cropping season s is monitored, and based on the nitrogen content of the fertilizer, N-input is calculated. Information recorded by farmer in log books during application, compiled into a spreadsheet for the entire project. Alternatively, invoice for fertilizer may be used for monitoring the amount of fertilizer applied. | Annual | For N2O emission factor for fertilizer. Input in spreadsheet "MPS(input_separate_1)"
| (12) | QN2O,P,s,st | Application rate of N-input in the project field of stratum st in cropping season s | - | kgN input/ha/season | Calculated | Monitored data | Quantity of synthetic fertilizer applied to the project fields of stratum st in cropping season s is monitored, and based on the nitrogen content of the fertilizer, N-input is calculated. Information recorded by farmer in log books during application, compiled into a spreadsheet for the entire project. Alternatively, invoice for fertilizer may be used for monitoring the amount of fertilizer applied. | Annual | For N2O emission factor for fertilizer. Input in spreadsheet "MPS(input_separate_1)"
| (13) | QF,R,1,p | Quantity of fuel type i used for drainage pumps and/or irrigation pumps for the reference field during the period p (quantified as energy input) | 0 | TJ/period | Calculated | Monitored data | CO2 emissions from the use of drainage and irrigation pumps are optional for counting. When counted, the quantity of fuel used for drainage pumps and/or irrigation pumps for the reference fields is monitored, then a value per unit area is calculated and multiplied by the area of the project fields. (Note: We do not operate in areas requiring artificial drainage. If a field uses fuel for drainage, we record the fuel type and confirm the drainage area at season's end.) | Once at the end of a monitoring period
| (13) | QF,R,2,p | Quantity of fuel type i used for drainage pumps and/or irrigation pumps for the reference field during the period p (quantified as energy input) | 0 | TJ/period | Calculated | Monitored data | CO2 emissions from the use of drainage and irrigation pumps are optional for counting. When counted, the quantity of fuel used for drainage pumps and/or irrigation pumps for the reference fields is monitored, then a value per unit area is calculated and multiplied by the area of the project fields. (Note: We do not operate in areas requiring artificial drainage. If a field uses fuel for drainage, we record the fuel type and confirm the drainage area at season's end.) | Once at the end of a monitoring period
| (13) | QF,R,3,p | Quantity of fuel type i used for drainage pumps and/or irrigation pumps for the reference field during the period p (quantified as energy input) | 0 | TJ/period | Calculated | Monitored data | CO2 emissions from the use of drainage and irrigation pumps are optional for counting. When counted, the quantity of fuel used for drainage pumps and/or irrigation pumps for the reference fields is monitored, then a value per unit area is calculated and multiplied by the area of the project fields. (Note: We do not operate in areas requiring artificial drainage. If a field uses fuel for drainage, we record the fuel type and confirm the drainage area at season's end.) | Once at the end of a monitoring period
| (14) | QF,P,1,p | Quantity of fuel type i used for drainage pumps and/or irrigation pumps for the project field during the period p (quantified as energy input) | 0 | TJ/period | Calculated | Monitored data | CO2 emissions from the use of drainage and irrigation pumps are optional for counting. When counted, the quantity of fuel used for drainage pumps and/or irrigation pumps for the reference fields is monitored, then a value per unit area is calculated and multiplied by the area of the project fields. (Note: We do not operate in areas requiring artificial drainage. If a field uses fuel for drainage, we record the fuel type and confirm the drainage area at season's end.) | Once at the end of a monitoring period
| (14) | QF,P,2,p | Quantity of fuel type i used for drainage pumps and/or irrigation pumps for the project field during the period p (quantified as energy input) | 0 | TJ/period | Calculated | Monitored data | CO2 emissions from the use of drainage and irrigation pumps are optional for counting. When counted, the quantity of fuel used for drainage pumps and/or irrigation pumps for the reference fields is monitored, then a value per unit area is calculated and multiplied by the area of the project fields. (Note: We do not operate in areas requiring artificial drainage. If a field uses fuel for drainage, we record the fuel type and confirm the drainage area at season's end.) | Once at the end of a monitoring period
| (14) | QF,P,3,p | Quantity of fuel type i used for drainage pumps and/or irrigation pumps for the project field during the period p (quantified as energy input) | 0 | TJ/period | Calculated | Monitored data | CO2 emissions from the use of drainage and irrigation pumps are optional for counting. When counted, the quantity of fuel used for drainage pumps and/or irrigation pumps for the reference fields is monitored, then a value per unit area is calculated and multiplied by the area of the project fields. (Note: We do not operate in areas requiring artificial drainage. If a field uses fuel for drainage, we record the fuel type and confirm the drainage area at season's end.) | Once at the end of a monitoring period
Table 2: Project-specific parameters to be fixed ex ante
| (a) | (b) |  | (c) | (d) | (e) |  |  | (f)
| Parameters | Description of data |  | Estimated Values | Units | Source of data |  |  | Other comments
| EFCH4,c,s,d | Emission factor of CH4 per day for continuously flooded fields without organic amendments in cropping season s |  | - | kgCH4/ha/day | Corton et al. (2000), Wassman et al. (2000) For dry season: 1.46 (kg/ha/day) For wet season: 2.95 (kg/ha/day)
| SFp | Scaling factor to account for the differences in water regime in the pre-season before the cultivation period |  | - | - | IPCC guidelines (2019) 1.00 for non-flooded pre-season <180 d, 0.89 for non-flooded pre-season >180 d, 2.41 for flooded pre-season (>30 d), and 0.59 for non-flooded pre-season >365 d
| CFOAi | Conversion factor for organic amendment i (in terms of its relative effect with respect to straw applied shortly before cultivation) |  | - | - | IPCC guidelines (2019) Organic amendment, CFOA Straw incorporated shortly (<30 days) before cultivation, 1.00 Straw incorporated shortly (>30 days) before cultivation, 0.19 Compost, 0.17 Farm yard manure, 0.21 Green manure, 0.45 *Straw application means that straws are incorporated into the soil. It does not include cases where straws are just placed on soil surface, and straws that were burnt on the field.
| SFP,w | Project scaling factor to account for the differences in water regime during the cultivation period |  | - | - | IPCC guidelines (2019) 0.55 for multiple drainage periods, and 0.71 for single drainage period
| EFfuel,1 | Emission factor of fuel type 1 |  | 0 | tCO2e/TJ | IPCC guidelines (2019)
| EFfuel,2 | Emission factor of fuel type 2 |  | 0 | tCO2e/TJ | IPCC guidelines (2019)
| EFfuel,3 | Emission factor of fuel type 3 |  | 0 | tCO2e/TJ | IPCC guidelines (2019)
| UdDM or UdEF | Uncertainty deduction |  | 0.15 | - | Expert judgement UDDM: 0.05 for measurement interval of every three years and 0.1 for measurement interval of every four to five years UDEF: 0.15 for measurement interval of every five years
Table3: Ex-ante estimation of CO2 emission reductions
| CO2 emission reductions |  | Units
| 499049 |  | tCO2/p
[Monitoring option]
| Option A | Based on public data which is measured by entities other than the project participants (Data used: publicly recognized data such as statistical data and specifications)
| Option B | Based on the amount of transaction which is measured directly using measuring equipments (Data used: commercial evidence such as invoices)
| Option C | Based on the actual measurement using measuring equipments (Data used: measured values)

## MPS(input_separate_1)
Monitoring Spreadsheet: JCM_PH_AM004_ver01.0
Reference Number: PH009
Monitoring Plan Sheet (Separate Input Sheet) [Attachment to Project Design Document]
Parameters to be monitored ex post
|  |  | For CH4 direct measurement (seasonal) and N2O | For CH4 direct measurement (seasonal) |  | For N2O direct measurement |  | For N2O emission factor for fertilizer
Parameters | s | st | As,st | EFCH4,R,s,st | EFCH4,P,s,st | EFN2O,R,s,st | EFN2O,P,s,st | QN2O,R,s,st | QN2O,P,s,st
Description of data | Index for cropping season (S = total number of cropping season during a period under the project) | Index for stratum, covers all project fields with the same condition as determined in Table 1. (ST = total number of stratum) | Area of project fields of stratum st in cropping season s | Reference emission factor of CH4 in stratum st in cropping season s | Project emission factor of CH4 in stratum st in cropping season s | Reference emission factor of N2O in stratum st in cropping season s | Project emission factor of N2O in stratum st in cropping season s | Application rate of N-input in the refence field of stratum st in cropping season s | Application rate of N-input in the project field of stratum st in cropping season s
Units | - | - | ha | kgCH4/ha/season | kgCH4/ha/season | kgN2O/ha/season | kgN2O/ha/season | kg N input/ha/season | kg N input/ha/season
Estimated Values | 2025 Dry | 1 | 878.86 | 1.731 | 0.952 | N/A | N/A | 85 | 85
| 2025 Wet | 1 | 1000 | 3.321 | 1.826 | N/A | N/A | 70 | 70
| 2026 Dry | 1 | 5000 | 1.731 | 0.952 | N/A | N/A | 85 | 85
| 2026 Wet | 1 | 5000 | 3.321 | 1.826 | N/A | N/A | 70 | 70
| 2027 Dry | 1 | 10000 | 1.731 | 0.952 | N/A | N/A | 85 | 85
| 2027 Wet | 1 | 10000 | 3.321 | 1.826 | N/A | N/A | 70 | 70
| 2028 Dry | 1 | 10000 | 1.731 | 0.952 | N/A | N/A | 85 | 85
| 2028 Wet | 1 | 10000 | 3.321 | 1.826 | N/A | N/A | 70 | 70
| 2029 Dry | 1 | 10000 | 1.731 | 0.952 | N/A | N/A | 85 | 85
| 2029 Wet | 1 | 10000 | 3.321 | 1.826 | N/A | N/A | 70 | 70
| 2030 Dry | 1 | 10000 | 1.731 | 0.952 | N/A | N/A | 85 | 85
| 2030 Wet | 1 | 10000 | 3.321 | 1.826 | N/A | N/A | 70 | 70
| 2031 Dry | 1 | 10000 | 1.731 | 0.952 | N/A | N/A | 85 | 85
| 2031 Wet | 1 | 10000 | 3.321 | 1.826 | N/A | N/A | 70 | 70
| 2032 Dry | 1 | 10000 | 1.731 | 0.952 | N/A | N/A | 85 | 85
| 2032 Wet | 1 | 10000 | 3.321 | 1.826 | N/A | N/A | 70 | 70
| 2033 Dry | 1 | 10000 | 1.731 | 0.952 | N/A | N/A | 85 | 85
| 2033 Wet | 1 | 10000 | 3.321 | 1.826 | N/A | N/A | 70 | 70
| 2034 Dry | 1 | 10000 | 1.731 | 0.952 | N/A | N/A | 85 | 85
| 2034 Wet | 1 | 10000 | 3.321 | 1.826 | N/A | N/A | 70 | 70

## MPS(input_separate_2)
Monitoring Spreadsheet: JCM_PH_AM004_ver01.0
Reference Number: PH009
Monitoring Plan Sheet (Separate Input Sheet) [Attachment to Project Design Document]
Parameters to be monitored ex post
|  |  |  | For CH4 direct measurement (daily) or CH4 country specific emission factor |  |  |  | For CH4 direct measurement (daily) |  | For CH4 country specific emission factor
Parameters | s | st | f | Ds,st,f | As,st,f | EFCH4,R,s,d,st | EFCH4,P,s,d,st | EFCH4,R,s,d,st | EFCH4,P,s,d,st | EFCH4,R,s,d,st | EFCH4,P,s,d,st | EFCH4,c,s,d | SFR,w | SFP,w | SFp | ROAs,st,1 | ROAs,st,2 | ROAs,st,3 | ROAs,st,4 | ROAs,st,5 | SFo,s,st
Description of data | Index for cropping season (S = total number of cropping season during a period under the project) | Index for stratum, covers all project fields with the same condition as determined in Table 1. (ST = total number of stratum) | Index for project filed in stratum st (F = total number of fields in stratum st) | Total number of days under the project in cropping season s in field f of stratum st | Area of project fields f of stratum st in cropping season s | Reference emission factor of CH4 per day in stratum st in cropping season s | Project emission factor of CH4 per day in stratum st in cropping season s | Reference emission factor of CH4 per day in stratum st in cropping season s | Project emission factor of CH4 per day in stratum st in cropping season s | Reference emission factor of CH4 per day in stratum st in cropping season s | Project emission factor of CH4 per day in stratum st in cropping season s | Emission factor of CH4 per day for continuously flooded fields without organic amendments in cropping season s | Reference scaling factor to account for the differences in water regime during the cultivation period | Project scaling factor to account for the differences in water regime during the cultivation period | Scaling factor to account for the differences in water regime in the pre-season before the cultivation period | Application rate of organic amendment 1 (Straw incorporated shortly (<30 days) before cultivation), in dry weight for straw and fresh weight for others in stratum st in cropping season s | Application rate of organic amendment 2 (Straw incorporated shortly (>30 days) before cultivation), in dry weight for straw and fresh weight for others in stratum st in cropping season s | Application rate of organic amendment 3 (Compost), in dry weight for straw and fresh weight for others in stratum st in cropping season s | Application rate of organic amendment 4 (Farm yard manure), in dry weight for straw and fresh weight for others in stratum st in cropping season s | Application rate of organic amendment 5 (Green manure), in dry weight for straw and fresh weight for others in stratum st in cropping season s | Scaling factor to account for the differences in both type and amount of organic amendment applied in stratum st in cropping season s
Units | - | - | - | days/season | ha | kgCH4/ha/day | kgCH4/ha/day | kgCH4/ha/day | kgCH4/ha/day | kgCH4/ha/day | kgCH4/ha/day | kgCH4/ha/day | - | - | - | t/ha | t/ha | t/ha | t/ha | t/ha | -
Estimated Values | 2025 Dry | 1 | 396 | 110 | 878.86 | 1.7307 | 0.95191 | 0.041 | 0.022 | 1.7307 | 0.95191 | 1.46 | 1 | 0.55 | 1 | 0.33 | 0 | 0 | 0.02 | 0 | 1.1854
| 2025 Wet | 1 | 446 | 109 | 1000 | 3.3206 | 1.8263 | 0.083 | 0.045 | 3.3206 | 1.8263 | 2.95 | 1 | 0.55 | 1 | 0.22 | 0 | 0 | 0.01 | 0 | 1.1256
| 2026 Dry | 1 | 2230 | 110 | 5000 | 1.7307 | 0.95191 | 0.041 | 0.022 | 1.7307 | 0.95191 | 1.46 | 1 | 0.55 | 1 | 0.33 | 0 | 0 | 0.02 | 0 | 1.1854
| 2026 Wet | 1 | 2230 | 109 | 5000 | 3.3206 | 1.8263 | 0.083 | 0.045 | 3.3206 | 1.8263 | 2.95 | 1 | 0.55 | 1 | 0.22 | 0 | 0 | 0.01 | 0 | 1.1256
| 2027 Dry | 1 | 4460 | 110 | 10000 | 1.7307 | 0.95191 | 0.041 | 0.022 | 1.7307 | 0.95191 | 1.46 | 1 | 0.55 | 1 | 0.33 | 0 | 0 | 0.02 | 0 | 1.1854
| 2027 Wet | 1 | 4460 | 109 | 10000 | 3.3206 | 1.8263 | 0.083 | 0.045 | 3.3206 | 1.8263 | 2.95 | 1 | 0.55 | 1 | 0.22 | 0 | 0 | 0.01 | 0 | 1.1256
| 2028 Dry | 1 | 4460 | 110 | 10000 | 1.7307 | 0.95191 | 0.041 | 0.022 | 1.7307 | 0.95191 | 1.46 | 1 | 0.55 | 1 | 0.33 | 0 | 0 | 0.02 | 0 | 1.1854
| 2028 Wet | 1 | 4460 | 109 | 10000 | 3.3206 | 1.8263 | 0.083 | 0.045 | 3.3206 | 1.8263 | 2.95 | 1 | 0.55 | 1 | 0.22 | 0 | 0 | 0.01 | 0 | 1.1256
| 2029 Dry | 1 | 4460 | 110 | 10000 | 1.7307 | 0.95191 | 0.041 | 0.022 | 1.7307 | 0.95191 | 1.46 | 1 | 0.55 | 1 | 0.33 | 0 | 0 | 0.02 | 0 | 1.1854
| 2029 Wet | 1 | 4460 | 109 | 10000 | 3.3206 | 1.8263 | 0.083 | 0.045 | 3.3206 | 1.8263 | 2.95 | 1 | 0.55 | 1 | 0.22 | 0 | 0 | 0.01 | 0 | 1.1256
| 2030 Dry | 1 | 4460 | 110 | 10000 | 1.7307 | 0.95191 | 0.041 | 0.022 | 1.7307 | 0.95191 | 1.46 | 1 | 0.55 | 1 | 0.33 | 0 | 0 | 0.02 | 0 | 1.1854
| 2030 Wet | 1 | 4460 | 109 | 10000 | 3.3206 | 1.8263 | 0.083 | 0.045 | 3.3206 | 1.8263 | 2.95 | 1 | 0.55 | 1 | 0.22 | 0 | 0 | 0.01 | 0 | 1.1256
| 2031 Dry | 1 | 4460 | 110 | 10000 | 1.7307 | 0.95191 | 0.041 | 0.022 | 1.7307 | 0.95191 | 1.46 | 1 | 0.55 | 1 | 0.33 | 0 | 0 | 0.02 | 0 | 1.1854
| 2031 Wet | 1 | 4460 | 109 | 10000 | 3.3206 | 1.8263 | 0.083 | 0.045 | 3.3206 | 1.8263 | 2.95 | 1 | 0.55 | 1 | 0.22 | 0 | 0 | 0.01 | 0 | 1.1256
| 2032 Dry | 1 | 4460 | 110 | 10000 | 1.7307 | 0.95191 | 0.041 | 0.022 | 1.7307 | 0.95191 | 1.46 | 1 | 0.55 | 1 | 0.33 | 0 | 0 | 0.02 | 0 | 1.1854
| 2032 Wet | 1 | 4460 | 109 | 10000 | 3.3206 | 1.8263 | 0.083 | 0.045 | 3.3206 | 1.8263 | 2.95 | 1 | 0.55 | 1 | 0.22 | 0 | 0 | 0.01 | 0 | 1.1256
| 2033 Dry | 1 | 4460 | 110 | 10000 | 1.7307 | 0.95191 | 0.041 | 0.022 | 1.7307 | 0.95191 | 1.46 | 1 | 0.55 | 1 | 0.33 | 0 | 0 | 0.02 | 0 | 1.1854
| 2033 Wet | 1 | 4460 | 109 | 10000 | 3.3206 | 1.8263 | 0.083 | 0.045 | 3.3206 | 1.8263 | 2.95 | 1 | 0.55 | 1 | 0.22 | 0 | 0 | 0.01 | 0 | 1.1256
| 2034 Dry | 1 | 4460 | 110 | 10000 | 1.7307 | 0.95191 | 0.041 | 0.022 | 1.7307 | 0.95191 | 1.46 | 1 | 0.55 | 1 | 0.33 | 0 | 0 | 0.02 | 0 | 1.1854
| 2034 Wet | 1 | 4460 | 109 | 10000 | 3.3206 | 1.8263 | 0.083 | 0.045 | 3.3206 | 1.8263 | 2.95 | 1 | 0.55 | 1 | 0.22 | 0 | 0 | 0.01 | 0 | 1.1256
[6 empty] | 0 | 0 |  |  | 0 | 0 |  | 1 | [7 empty] | 1
[6 empty] | 0 | 0 |  |  | 0 | 0 |  | 1 | [7 empty] | 1
[6 empty] | 0 | 0 |  |  | 0 | 0 |  | 1 | [7 empty] | 1
[6 empty] | 0 | 0 |  |  | 0 | 0 |  | 1 | [7 empty] | 1
[6 empty] | 0 | 0 |  |  | 0 | 0 |  | 1 | [7 empty] | 1
[6 empty] | 0 | 0 |  |  | 0 | 0 |  | 1 | [7 empty] | 1
[6 empty] | 0 | 0 |  |  | 0 | 0 |  | 1 | [7 empty] | 1
[6 empty] | 0 | 0 |  |  | 0 | 0 |  | 1 | [7 empty] | 1
[6 empty] | 0 | 0 |  |  | 0 | 0 |  | 1 | [7 empty] | 1
[6 empty] | 0 | 0 |  |  | 0 | 0 |  | 1 | [7 empty] | 1
[6 empty] | 0 | 0 |  |  | 0 | 0 |  | 1 | [7 empty] | 1
[6 empty] | 0 | 0 |  |  | 0 | 0 |  | 1 | [7 empty] | 1
[6 empty] | 0 | 0 |  |  | 0 | 0 |  | 1 | [7 empty] | 1
[6 empty] | 0 | 0 |  |  | 0 | 0 |  | 1 | [7 empty] | 1
[6 empty] | 0 | 0 |  |  | 0 | 0 |  | 1 | [7 empty] | 1
[6 empty] | 0 | 0 |  |  | 0 | 0 |  | 1 | [7 empty] | 1
[6 empty] | 0 | 0 |  |  | 0 | 0 |  | 1 | [7 empty] | 1
[6 empty] | 0 | 0 |  |  | 0 | 0 |  | 1 | [7 empty] | 1
[6 empty] | 0 | 0 |  |  | 0 | 0 |  | 1 | [7 empty] | 1
[6 empty] | 0 | 0 |  |  | 0 | 0 |  | 1 | [7 empty] | 1
[6 empty] | 0 | 0 |  |  | 0 | 0 |  | 1 | [7 empty] | 1
[6 empty] | 0 | 0 |  |  | 0 | 0 |  | 1 | [7 empty] | 1
[6 empty] | 0 | 0 |  |  | 0 | 0 |  | 1 | [7 empty] | 1
[6 empty] | 0 | 0 |  |  | 0 | 0 |  | 1 | [7 empty] | 1
[6 empty] | 0 | 0 |  |  | 0 | 0 |  | 1 | [7 empty] | 1
[6 empty] | 0 | 0 |  |  | 0 | 0 |  | 1 | [7 empty] | 1
[6 empty] | 0 | 0 |  |  | 0 | 0 |  | 1 | [7 empty] | 1
[6 empty] | 0 | 0 |  |  | 0 | 0 |  | 1 | [7 empty] | 1
[6 empty] | 0 | 0 |  |  | 0 | 0 |  | 1 | [7 empty] | 1
[6 empty] | 0 | 0 |  |  | 0 | 0 |  | 1 | [7 empty] | 1
[6 empty] | 0 | 0 |  |  | 0 | 0 |  | 1 | [7 empty] | 1
[6 empty] | 0 | 0 |  |  | 0 | 0 |  | 1 | [7 empty] | 1
[6 empty] | 0 | 0 |  |  | 0 | 0 |  | 1 | [7 empty] | 1
[6 empty] | 0 | 0 |  |  | 0 | 0 |  | 1 | [7 empty] | 1
[6 empty] | 0 | 0 |  |  | 0 | 0 |  | 1 | [7 empty] | 1
[6 empty] | 0 | 0 |  |  | 0 | 0 |  | 1 | [7 empty] | 1
[6 empty] | 0 | 0 |  |  | 0 | 0 |  | 1 | [7 empty] | 1
[6 empty] | 0 | 0 |  |  | 0 | 0 |  | 1 | [7 empty] | 1
[6 empty] | 0 | 0 |  |  | 0 | 0 |  | 1 | [7 empty] | 1
[6 empty] | 0 | 0 |  |  | 0 | 0 |  | 1 | [7 empty] | 1
[6 empty] | 0 | 0 |  |  | 0 | 0 |  | 1 | [7 empty] | 1
[6 empty] | 0 | 0 |  |  | 0 | 0 |  | 1 | [7 empty] | 1
[6 empty] | 0 | 0 |  |  | 0 | 0 |  | 1 | [7 empty] | 1
[6 empty] | 0 | 0 |  |  | 0 | 0 |  | 1 | [7 empty] | 1
[6 empty] | 0 | 0 |  |  | 0 | 0 |  | 1 | [7 empty] | 1
[6 empty] | 0 | 0 |  |  | 0 | 0 |  | 1 | [7 empty] | 1
[6 empty] | 0 | 0 |  |  | 0 | 0 |  | 1 | [7 empty] | 1
[6 empty] | 0 | 0 |  |  | 0 | 0 |  | 1 | [7 empty] | 1
[6 empty] | 0 | 0 |  |  | 0 | 0 |  | 1 | [7 empty] | 1
[6 empty] | 0 | 0 |  |  | 0 | 0 |  | 1 | [7 empty] | 1
[6 empty] | 0 | 0 |  |  | 0 | 0 |  | 1 | [7 empty] | 1
[6 empty] | 0 | 0 |  |  | 0 | 0 |  | 1 | [7 empty] | 1
[6 empty] | 0 | 0 |  |  | 0 | 0 |  | 1 | [7 empty] | 1
[6 empty] | 0 | 0 |  |  | 0 | 0 |  | 1 | [7 empty] | 1
[6 empty] | 0 | 0 |  |  | 0 | 0 |  | 1 | [7 empty] | 1
[6 empty] | 0 | 0 |  |  | 0 | 0 |  | 1 | [7 empty] | 1
[6 empty] | 0 | 0 |  |  | 0 | 0 |  | 1 | [7 empty] | 1
[6 empty] | 0 | 0 |  |  | 0 | 0 |  | 1 | [7 empty] | 1
[6 empty] | 0 | 0 |  |  | 0 | 0 |  | 1 | [7 empty] | 1
[6 empty] | 0 | 0 |  |  | 0 | 0 |  | 1 | [7 empty] | 1
[6 empty] | 0 | 0 |  |  | 0 | 0 |  | 1 | [7 empty] | 1
[6 empty] | 0 | 0 |  |  | 0 | 0 |  | 1 | [7 empty] | 1
[6 empty] | 0 | 0 |  |  | 0 | 0 |  | 1 | [7 empty] | 1
[6 empty] | 0 | 0 |  |  | 0 | 0 |  | 1 | [7 empty] | 1
[6 empty] | 0 | 0 |  |  | 0 | 0 |  | 1 | [7 empty] | 1
[6 empty] | 0 | 0 |  |  | 0 | 0 |  | 1 | [7 empty] | 1
[6 empty] | 0 | 0 |  |  | 0 | 0 |  | 1 | [7 empty] | 1
[6 empty] | 0 | 0 |  |  | 0 | 0 |  | 1 | [7 empty] | 1
[6 empty] | 0 | 0 |  |  | 0 | 0 |  | 1 | [7 empty] | 1
[6 empty] | 0 | 0 |  |  | 0 | 0 |  | 1 | [7 empty] | 1
[6 empty] | 0 | 0 |  |  | 0 | 0 |  | 1 | [7 empty] | 1
[6 empty] | 0 | 0 |  |  | 0 | 0 |  | 1 | [7 empty] | 1
[6 empty] | 0 | 0 |  |  | 0 | 0 |  | 1 | [7 empty] | 1
[6 empty] | 0 | 0 |  |  | 0 | 0 |  | 1 | [7 empty] | 1
[6 empty] | 0 | 0 |  |  | 0 | 0 |  | 1 | [7 empty] | 1
[6 empty] | 0 | 0 |  |  | 0 | 0 |  | 1 | [7 empty] | 1
[6 empty] | 0 | 0 |  |  | 0 | 0 |  | 1 | [7 empty] | 1
[6 empty] | 0 | 0 |  |  | 0 | 0 |  | 1 | [7 empty] | 1
[6 empty] | 0 | 0 |  |  | 0 | 0 |  | 1 | [7 empty] | 1
[6 empty] | 0 | 0 |  |  | 0 | 0 |  | 1 | [7 empty] | 1
[6 empty] | 0 | 0 |  |  | 0 | 0 |  | 1 | [7 empty] | 1
[6 empty] | 0 | 0 |  |  | 0 | 0 |  | 1 | [7 empty] | 1
[6 empty] | 0 | 0 |  |  | 0 | 0 |  | 1 | [7 empty] | 1
[6 empty] | 0 | 0 |  |  | 0 | 0 |  | 1 | [7 empty] | 1
[6 empty] | 0 | 0 |  |  | 0 | 0 |  | 1 | [7 empty] | 1
[6 empty] | 0 | 0 |  |  | 0 | 0 |  | 1 | [7 empty] | 1
[6 empty] | 0 | 0 |  |  | 0 | 0 |  | 1 | [7 empty] | 1
[6 empty] | 0 | 0 |  |  | 0 | 0 |  | 1 | [7 empty] | 1
[6 empty] | 0 | 0 |  |  | 0 | 0 |  | 1 | [7 empty] | 1
[6 empty] | 0 | 0 |  |  | 0 | 0 |  | 1 | [7 empty] | 1
[6 empty] | 0 | 0 |  |  | 0 | 0 |  | 1 | [7 empty] | 1
[6 empty] | 0 | 0 |  |  | 0 | 0 |  | 1 | [7 empty] | 1
[6 empty] | 0 | 0 |  |  | 0 | 0 |  | 1 | [7 empty] | 1
[6 empty] | 0 | 0 |  |  | 0 | 0 |  | 1 | [7 empty] | 1
[6 empty] | 0 | 0 |  |  | 0 | 0 |  | 1 | [7 empty] | 1
[6 empty] | 0 | 0 |  |  | 0 | 0 |  | 1 | [7 empty] | 1
[6 empty] | 0 | 0 |  |  | 0 | 0 |  | 1 | [7 empty] | 1
[6 empty] | 0 | 0 |  |  | 0 | 0 |  | 1 | [7 empty] | 1
[6 empty] | 0 | 0 |  |  | 0 | 0 |  | 1 | [7 empty] | 1
[6 empty] | 0 | 0 |  |  | 0 | 0 |  | 1 | [7 empty] | 1
[6 empty] | 0 | 0 |  |  | 0 | 0 |  | 1 | [7 empty] | 1
[6 empty] | 0 | 0 |  |  | 0 | 0 |  | 1 | [7 empty] | 1
[6 empty] | 0 | 0 |  |  | 0 | 0 |  | 1 | [7 empty] | 1
[6 empty] | 0 | 0 |  |  | 0 | 0 |  | 1 | [7 empty] | 1
[6 empty] | 0 | 0 |  |  | 0 | 0 |  | 1 | [7 empty] | 1
[6 empty] | 0 | 0 |  |  | 0 | 0 |  | 1 | [7 empty] | 1
[6 empty] | 0 | 0 |  |  | 0 | 0 |  | 1 | [7 empty] | 1
[6 empty] | 0 | 0 |  |  | 0 | 0 |  | 1 | [7 empty] | 1
[6 empty] | 0 | 0 |  |  | 0 | 0 |  | 1 | [7 empty] | 1
[6 empty] | 0 | 0 |  |  | 0 | 0 |  | 1 | [7 empty] | 1
[6 empty] | 0 | 0 |  |  | 0 | 0 |  | 1 | [7 empty] | 1
[6 empty] | 0 | 0 |  |  | 0 | 0 |  | 1 | [7 empty] | 1
[6 empty] | 0 | 0 |  |  | 0 | 0 |  | 1 | [7 empty] | 1
[6 empty] | 0 | 0 |  |  | 0 | 0 |  | 1 | [7 empty] | 1
[6 empty] | 0 | 0 |  |  | 0 | 0 |  | 1 | [7 empty] | 1
[6 empty] | 0 | 0 |  |  | 0 | 0 |  | 1 | [7 empty] | 1
[6 empty] | 0 | 0 |  |  | 0 | 0 |  | 1 | [7 empty] | 1
[6 empty] | 0 | 0 |  |  | 0 | 0 |  | 1 | [7 empty] | 1
[6 empty] | 0 | 0 |  |  | 0 | 0 |  | 1 | [7 empty] | 1
[6 empty] | 0 | 0 |  |  | 0 | 0 |  | 1 | [7 empty] | 1
[6 empty] | 0 | 0 |  |  | 0 | 0 |  | 1 | [7 empty] | 1
[6 empty] | 0 | 0 |  |  | 0 | 0 |  | 1 | [7 empty] | 1
[6 empty] | 0 | 0 |  |  | 0 | 0 |  | 1 | [7 empty] | 1
[6 empty] | 0 | 0 |  |  | 0 | 0 |  | 1 | [7 empty] | 1
[6 empty] | 0 | 0 |  |  | 0 | 0 |  | 1 | [7 empty] | 1
[6 empty] | 0 | 0 |  |  | 0 | 0 |  | 1 | [7 empty] | 1
[6 empty] | 0 | 0 |  |  | 0 | 0 |  | 1 | [7 empty] | 1
[6 empty] | 0 | 0 |  |  | 0 | 0 |  | 1 | [7 empty] | 1
[6 empty] | 0 | 0 |  |  | 0 | 0 |  | 1 | [7 empty] | 1
[6 empty] | 0 | 0 |  |  | 0 | 0 |  | 1 | [7 empty] | 1
[6 empty] | 0 | 0 |  |  | 0 | 0 |  | 1 | [7 empty] | 1
[6 empty] | 0 | 0 |  |  | 0 | 0 |  | 1 | [7 empty] | 1
[6 empty] | 0 | 0 |  |  | 0 | 0 |  | 1 | [7 empty] | 1
[6 empty] | 0 | 0 |  |  | 0 | 0 |  | 1 | [7 empty] | 1
[6 empty] | 0 | 0 |  |  | 0 | 0 |  | 1 | [7 empty] | 1
[6 empty] | 0 | 0 |  |  | 0 | 0 |  | 1 | [7 empty] | 1
[6 empty] | 0 | 0 |  |  | 0 | 0 |  | 1 | [7 empty] | 1
[6 empty] | 0 | 0 |  |  | 0 | 0 |  | 1 | [7 empty] | 1
[6 empty] | 0 | 0 |  |  | 0 | 0 |  | 1 | [7 empty] | 1
[6 empty] | 0 | 0 |  |  | 0 | 0 |  | 1 | [7 empty] | 1
[6 empty] | 0 | 0 |  |  | 0 | 0 |  | 1 | [7 empty] | 1
[6 empty] | 0 | 0 |  |  | 0 | 0 |  | 1 | [7 empty] | 1
[6 empty] | 0 | 0 |  |  | 0 | 0 |  | 1 | [7 empty] | 1
[6 empty] | 0 | 0 |  |  | 0 | 0 |  | 1 | [7 empty] | 1
[6 empty] | 0 | 0 |  |  | 0 | 0 |  | 1 | [7 empty] | 1
[6 empty] | 0 | 0 |  |  | 0 | 0 |  | 1 | [7 empty] | 1
[6 empty] | 0 | 0 |  |  | 0 | 0 |  | 1 | [7 empty] | 1
[6 empty] | 0 | 0 |  |  | 0 | 0 |  | 1 | [7 empty] | 1
[6 empty] | 0 | 0 |  |  | 0 | 0 |  | 1 | [7 empty] | 1
[6 empty] | 0 | 0 |  |  | 0 | 0 |  | 1 | [7 empty] | 1
[6 empty] | 0 | 0 |  |  | 0 | 0 |  | 1 | [7 empty] | 1
[6 empty] | 0 | 0 |  |  | 0 | 0 |  | 1 | [7 empty] | 1
[6 empty] | 0 | 0 |  |  | 0 | 0 |  | 1 | [7 empty] | 1
[6 empty] | 0 | 0 |  |  | 0 | 0 |  | 1 | [7 empty] | 1
[6 empty] | 0 | 0 |  |  | 0 | 0 |  | 1 | [7 empty] | 1
[6 empty] | 0 | 0 |  |  | 0 | 0 |  | 1 | [7 empty] | 1
[6 empty] | 0 | 0 |  |  | 0 | 0 |  | 1 | [7 empty] | 1
[6 empty] | 0 | 0 |  |  | 0 | 0 |  | 1 | [7 empty] | 1
[6 empty] | 0 | 0 |  |  | 0 | 0 |  | 1 | [7 empty] | 1
[6 empty] | 0 | 0 |  |  | 0 | 0 |  | 1 | [7 empty] | 1
[6 empty] | 0 | 0 |  |  | 0 | 0 |  | 1 | [7 empty] | 1
[6 empty] | 0 | 0 |  |  | 0 | 0 |  | 1 | [7 empty] | 1
[6 empty] | 0 | 0 |  |  | 0 | 0 |  | 1 | [7 empty] | 1
[6 empty] | 0 | 0 |  |  | 0 | 0 |  | 1 | [7 empty] | 1
[6 empty] | 0 | 0 |  |  | 0 | 0 |  | 1 | [7 empty] | 1
[6 empty] | 0 | 0 |  |  | 0 | 0 |  | 1 | [7 empty] | 1
[6 empty] | 0 | 0 |  |  | 0 | 0 |  | 1 | [7 empty] | 1
[6 empty] | 0 | 0 |  |  | 0 | 0 |  | 1 | [7 empty] | 1
[6 empty] | 0 | 0 |  |  | 0 | 0 |  | 1 | [7 empty] | 1
[6 empty] | 0 | 0 |  |  | 0 | 0 |  | 1 | [7 empty] | 1
[6 empty] | 0 | 0 |  |  | 0 | 0 |  | 1 | [7 empty] | 1
[6 empty] | 0 | 0 |  |  | 0 | 0 |  | 1 | [7 empty] | 1
[6 empty] | 0 | 0 |  |  | 0 | 0 |  | 1 | [7 empty] | 1
[6 empty] | 0 | 0 |  |  | 0 | 0 |  | 1 | [7 empty] | 1
[6 empty] | 0 | 0 |  |  | 0 | 0 |  | 1 | [7 empty] | 1
[6 empty] | 0 | 0 |  |  | 0 | 0 |  | 1 | [7 empty] | 1
[6 empty] | 0 | 0 |  |  | 0 | 0 |  | 1 | [7 empty] | 1
[6 empty] | 0 | 0 |  |  | 0 | 0 |  | 1 | [7 empty] | 1
[6 empty] | 0 | 0 |  |  | 0 | 0 |  | 1 | [7 empty] | 1
[6 empty] | 0 | 0 |  |  | 0 | 0 |  | 1 | [7 empty] | 1
[6 empty] | 0 | 0 |  |  | 0 | 0 |  | 1 | [7 empty] | 1
[6 empty] | 0 | 0 |  |  | 0 | 0 |  | 1 | [7 empty] | 1
[6 empty] | 0 | 0 |  |  | 0 | 0 |  | 1 | [7 empty] | 1
[6 empty] | 0 | 0 |  |  | 0 | 0 |  | 1 | [7 empty] | 1
[6 empty] | 0 | 0 |  |  | 0 | 0 |  | 1 | [7 empty] | 1
[6 empty] | 0 | 0 |  |  | 0 | 0 |  | 1 | [7 empty] | 1
[6 empty] | 0 | 0 |  |  | 0 | 0 |  | 1 | [7 empty] | 1
[6 empty] | 0 | 0 |  |  | 0 | 0 |  | 1 | [7 empty] | 1
[6 empty] | 0 | 0 |  |  | 0 | 0 |  | 1 | [7 empty] | 1
[6 empty] | 0 | 0 |  |  | 0 | 0 |  | 1 | [7 empty] | 1
[6 empty] | 0 | 0 |  |  | 0 | 0 |  | 1 | [7 empty] | 1
[6 empty] | 0 | 0 |  |  | 0 | 0 |  | 1 | [7 empty] | 1
[6 empty] | 0 | 0 |  |  | 0 | 0 |  | 1 | [7 empty] | 1
[6 empty] | 0 | 0 |  |  | 0 | 0 |  | 1 | [7 empty] | 1
[6 empty] | 0 | 0 |  |  | 0 | 0 |  | 1 | [7 empty] | 1
[6 empty] | 0 | 0 |  |  | 0 | 0 |  | 1 | [7 empty] | 1
[6 empty] | 0 | 0 |  |  | 0 | 0 |  | 1 | [7 empty] | 1
[6 empty] | 0 | 0 |  |  | 0 | 0 |  | 1 | [7 empty] | 1
[6 empty] | 0 | 0 |  |  | 0 | 0 |  | 1 | [7 empty] | 1
[6 empty] | 0 | 0 |  |  | 0 | 0 |  | 1 | [7 empty] | 1
[6 empty] | 0 | 0 |  |  | 0 | 0 |  | 1 | [7 empty] | 1
[6 empty] | 0 | 0 |  |  | 0 | 0 |  | 1 | [7 empty] | 1
[6 empty] | 0 | 0 |  |  | 0 | 0 |  | 1 | [7 empty] | 1
[6 empty] | 0 | 0 |  |  | 0 | 0 |  | 1 | [7 empty] | 1
[6 empty] | 0 | 0 |  |  | 0 | 0 |  | 1 | [7 empty] | 1
[6 empty] | 0 | 0 |  |  | 0 | 0 |  | 1 | [7 empty] | 1
[6 empty] | 0 | 0 |  |  | 0 | 0 |  | 1 | [7 empty] | 1
[6 empty] | 0 | 0 |  |  | 0 | 0 |  | 1 | [7 empty] | 1
[6 empty] | 0 | 0 |  |  | 0 | 0 |  | 1 | [7 empty] | 1
[6 empty] | 0 | 0 |  |  | 0 | 0 |  | 1 | [7 empty] | 1
[6 empty] | 0 | 0 |  |  | 0 | 0 |  | 1 | [7 empty] | 1
[6 empty] | 0 | 0 |  |  | 0 | 0 |  | 1 | [7 empty] | 1
[6 empty] | 0 | 0 |  |  | 0 | 0 |  | 1 | [7 empty] | 1
[6 empty] | 0 | 0 |  |  | 0 | 0 |  | 1 | [7 empty] | 1
[6 empty] | 0 | 0 |  |  | 0 | 0 |  | 1 | [7 empty] | 1
[6 empty] | 0 | 0 |  |  | 0 | 0 |  | 1 | [7 empty] | 1
[6 empty] | 0 | 0 |  |  | 0 | 0 |  | 1 | [7 empty] | 1
[6 empty] | 0 | 0 |  |  | 0 | 0 |  | 1 | [7 empty] | 1
[6 empty] | 0 | 0 |  |  | 0 | 0 |  | 1 | [7 empty] | 1
[6 empty] | 0 | 0 |  |  | 0 | 0 |  | 1 | [7 empty] | 1
[6 empty] | 0 | 0 |  |  | 0 | 0 |  | 1 | [7 empty] | 1
[6 empty] | 0 | 0 |  |  | 0 | 0 |  | 1 | [7 empty] | 1
[6 empty] | 0 | 0 |  |  | 0 | 0 |  | 1 | [7 empty] | 1
[6 empty] | 0 | 0 |  |  | 0 | 0 |  | 1 | [7 empty] | 1
[6 empty] | 0 | 0 |  |  | 0 | 0 |  | 1 | [7 empty] | 1
[6 empty] | 0 | 0 |  |  | 0 | 0 |  | 1 | [7 empty] | 1
[6 empty] | 0 | 0 |  |  | 0 | 0 |  | 1 | [7 empty] | 1
[6 empty] | 0 | 0 |  |  | 0 | 0 |  | 1 | [7 empty] | 1
[6 empty] | 0 | 0 |  |  | 0 | 0 |  | 1 | [7 empty] | 1
[6 empty] | 0 | 0 |  |  | 0 | 0 |  | 1 | [7 empty] | 1
[6 empty] | 0 | 0 |  |  | 0 | 0 |  | 1 | [7 empty] | 1
[6 empty] | 0 | 0 |  |  | 0 | 0 |  | 1 | [7 empty] | 1
[6 empty] | 0 | 0 |  |  | 0 | 0 |  | 1 | [7 empty] | 1
[6 empty] | 0 | 0 |  |  | 0 | 0 |  | 1 | [7 empty] | 1
[6 empty] | 0 | 0 |  |  | 0 | 0 |  | 1 | [7 empty] | 1
[6 empty] | 0 | 0 |  |  | 0 | 0 |  | 1 | [7 empty] | 1
[6 empty] | 0 | 0 |  |  | 0 | 0 |  | 1 | [7 empty] | 1
[6 empty] | 0 | 0 |  |  | 0 | 0 |  | 1 | [7 empty] | 1
[6 empty] | 0 | 0 |  |  | 0 | 0 |  | 1 | [7 empty] | 1
[6 empty] | 0 | 0 |  |  | 0 | 0 |  | 1 | [7 empty] | 1
[6 empty] | 0 | 0 |  |  | 0 | 0 |  | 1 | [7 empty] | 1
[6 empty] | 0 | 0 |  |  | 0 | 0 |  | 1 | [7 empty] | 1
[6 empty] | 0 | 0 |  |  | 0 | 0 |  | 1 | [7 empty] | 1
[6 empty] | 0 | 0 |  |  | 0 | 0 |  | 1 | [7 empty] | 1
[6 empty] | 0 | 0 |  |  | 0 | 0 |  | 1 | [7 empty] | 1
[6 empty] | 0 | 0 |  |  | 0 | 0 |  | 1 | [7 empty] | 1
[6 empty] | 0 | 0 |  |  | 0 | 0 |  | 1 | [7 empty] | 1
[6 empty] | 0 | 0 |  |  | 0 | 0 |  | 1 | [7 empty] | 1
[6 empty] | 0 | 0 |  |  | 0 | 0 |  | 1 | [7 empty] | 1
[6 empty] | 0 | 0 |  |  | 0 | 0 |  | 1 | [7 empty] | 1
[6 empty] | 0 | 0 |  |  | 0 | 0 |  | 1 | [7 empty] | 1
[6 empty] | 0 | 0 |  |  | 0 | 0 |  | 1 | [7 empty] | 1
[6 empty] | 0 | 0 |  |  | 0 | 0 |  | 1 | [7 empty] | 1
[6 empty] | 0 | 0 |  |  | 0 | 0 |  | 1 | [7 empty] | 1
[6 empty] | 0 | 0 |  |  | 0 | 0 |  | 1 | [7 empty] | 1
[6 empty] | 0 | 0 |  |  | 0 | 0 |  | 1 | [7 empty] | 1
[6 empty] | 0 | 0 |  |  | 0 | 0 |  | 1 | [7 empty] | 1
[6 empty] | 0 | 0 |  |  | 0 | 0 |  | 1 | [7 empty] | 1
[6 empty] | 0 | 0 |  |  | 0 | 0 |  | 1 | [7 empty] | 1
[6 empty] | 0 | 0 |  |  | 0 | 0 |  | 1 | [7 empty] | 1
[6 empty] | 0 | 0 |  |  | 0 | 0 |  | 1 | [7 empty] | 1
[6 empty] | 0 | 0 |  |  | 0 | 0 |  | 1 | [7 empty] | 1
[6 empty] | 0 | 0 |  |  | 0 | 0 |  | 1 | [7 empty] | 1
[6 empty] | 0 | 0 |  |  | 0 | 0 |  | 1 | [7 empty] | 1
[6 empty] | 0 | 0 |  |  | 0 | 0 |  | 1 | [7 empty] | 1
[6 empty] | 0 | 0 |  |  | 0 | 0 |  | 1 | [7 empty] | 1
[6 empty] | 0 | 0 |  |  | 0 | 0 |  | 1 | [7 empty] | 1
[6 empty] | 0 | 0 |  |  | 0 | 0 |  | 1 | [7 empty] | 1
[6 empty] | 0 | 0 |  |  | 0 | 0 |  | 1 | [7 empty] | 1
[6 empty] | 0 | 0 |  |  | 0 | 0 |  | 1 | [7 empty] | 1
[6 empty] | 0 | 0 |  |  | 0 | 0 |  | 1 | [7 empty] | 1
[6 empty] | 0 | 0 |  |  | 0 | 0 |  | 1 | [7 empty] | 1
[6 empty] | 0 | 0 |  |  | 0 | 0 |  | 1 | [7 empty] | 1
[6 empty] | 0 | 0 |  |  | 0 | 0 |  | 1 | [7 empty] | 1
[6 empty] | 0 | 0 |  |  | 0 | 0 |  | 1 | [7 empty] | 1
[6 empty] | 0 | 0 |  |  | 0 | 0 |  | 1 | [7 empty] | 1
[6 empty] | 0 | 0 |  |  | 0 | 0 |  | 1 | [7 empty] | 1
[6 empty] | 0 | 0 |  |  | 0 | 0 |  | 1 | [7 empty] | 1
[6 empty] | 0 | 0 |  |  | 0 | 0 |  | 1 | [7 empty] | 1
[6 empty] | 0 | 0 |  |  | 0 | 0 |  | 1 | [7 empty] | 1
[6 empty] | 0 | 0 |  |  | 0 | 0 |  | 1 | [7 empty] | 1
[6 empty] | 0 | 0 |  |  | 0 | 0 |  | 1 | [7 empty] | 1
[6 empty] | 0 | 0 |  |  | 0 | 0 |  | 1 | [7 empty] | 1
[6 empty] | 0 | 0 |  |  | 0 | 0 |  | 1 | [7 empty] | 1
[6 empty] | 0 | 0 |  |  | 0 | 0 |  | 1 | [7 empty] | 1
[6 empty] | 0 | 0 |  |  | 0 | 0 |  | 1 | [7 empty] | 1
[6 empty] | 0 | 0 |  |  | 0 | 0 |  | 1 | [7 empty] | 1
[6 empty] | 0 | 0 |  |  | 0 | 0 |  | 1 | [7 empty] | 1
[6 empty] | 0 | 0 |  |  | 0 | 0 |  | 1 | [7 empty] | 1
[6 empty] | 0 | 0 |  |  | 0 | 0 |  | 1 | [7 empty] | 1
[6 empty] | 0 | 0 |  |  | 0 | 0 |  | 1 | [7 empty] | 1
[6 empty] | 0 | 0 |  |  | 0 | 0 |  | 1 | [7 empty] | 1
[6 empty] | 0 | 0 |  |  | 0 | 0 |  | 1 | [7 empty] | 1
[6 empty] | 0 | 0 |  |  | 0 | 0 |  | 1 | [7 empty] | 1
[6 empty] | 0 | 0 |  |  | 0 | 0 |  | 1 | [7 empty] | 1
[6 empty] | 0 | 0 |  |  | 0 | 0 |  | 1 | [7 empty] | 1
[6 empty] | 0 | 0 |  |  | 0 | 0 |  | 1 | [7 empty] | 1
[6 empty] | 0 | 0 |  |  | 0 | 0 |  | 1 | [7 empty] | 1
[6 empty] | 0 | 0 |  |  | 0 | 0 |  | 1 | [7 empty] | 1
[6 empty] | 0 | 0 |  |  | 0 | 0 |  | 1 | [7 empty] | 1
[6 empty] | 0 | 0 |  |  | 0 | 0 |  | 1 | [7 empty] | 1
[6 empty] | 0 | 0 |  |  | 0 | 0 |  | 1 | [7 empty] | 1
[6 empty] | 0 | 0 |  |  | 0 | 0 |  | 1 | [7 empty] | 1
[6 empty] | 0 | 0 |  |  | 0 | 0 |  | 1 | [7 empty] | 1
[6 empty] | 0 | 0 |  |  | 0 | 0 |  | 1 | [7 empty] | 1
[6 empty] | 0 | 0 |  |  | 0 | 0 |  | 1 | [7 empty] | 1
[6 empty] | 0 | 0 |  |  | 0 | 0 |  | 1 | [7 empty] | 1
[6 empty] | 0 | 0 |  |  | 0 | 0 |  | 1 | [7 empty] | 1
[6 empty] | 0 | 0 |  |  | 0 | 0 |  | 1 | [7 empty] | 1
[6 empty] | 0 | 0 |  |  | 0 | 0 |  | 1 | [7 empty] | 1
[6 empty] | 0 | 0 |  |  | 0 | 0 |  | 1 | [7 empty] | 1
[6 empty] | 0 | 0 |  |  | 0 | 0 |  | 1 | [7 empty] | 1
[6 empty] | 0 | 0 |  |  | 0 | 0 |  | 1 | [7 empty] | 1
[6 empty] | 0 | 0 |  |  | 0 | 0 |  | 1 | [7 empty] | 1
[6 empty] | 0 | 0 |  |  | 0 | 0 |  | 1 | [7 empty] | 1
[6 empty] | 0 | 0 |  |  | 0 | 0 |  | 1 | [7 empty] | 1
[6 empty] | 0 | 0 |  |  | 0 | 0 |  | 1 | [7 empty] | 1
[6 empty] | 0 | 0 |  |  | 0 | 0 |  | 1 | [7 empty] | 1
[6 empty] | 0 | 0 |  |  | 0 | 0 |  | 1 | [7 empty] | 1
[6 empty] | 0 | 0 |  |  | 0 | 0 |  | 1 | [7 empty] | 1
[6 empty] | 0 | 0 |  |  | 0 | 0 |  | 1 | [7 empty] | 1
[6 empty] | 0 | 0 |  |  | 0 | 0 |  | 1 | [7 empty] | 1
[6 empty] | 0 | 0 |  |  | 0 | 0 |  | 1 | [7 empty] | 1
[6 empty] | 0 | 0 |  |  | 0 | 0 |  | 1 | [7 empty] | 1
[6 empty] | 0 | 0 |  |  | 0 | 0 |  | 1 | [7 empty] | 1
[6 empty] | 0 | 0 |  |  | 0 | 0 |  | 1 | [7 empty] | 1
[6 empty] | 0 | 0 |  |  | 0 | 0 |  | 1 | [7 empty] | 1
[6 empty] | 0 | 0 |  |  | 0 | 0 |  | 1 | [7 empty] | 1
[6 empty] | 0 | 0 |  |  | 0 | 0 |  | 1 | [7 empty] | 1
[6 empty] | 0 | 0 |  |  | 0 | 0 |  | 1 | [7 empty] | 1
[6 empty] | 0 | 0 |  |  | 0 | 0 |  | 1 | [7 empty] | 1
[6 empty] | 0 | 0 |  |  | 0 | 0 |  | 1 | [7 empty] | 1
[6 empty] | 0 | 0 |  |  | 0 | 0 |  | 1 | [7 empty] | 1
[6 empty] | 0 | 0 |  |  | 0 | 0 |  | 1 | [7 empty] | 1
[6 empty] | 0 | 0 |  |  | 0 | 0 |  | 1 | [7 empty] | 1
[6 empty] | 0 | 0 |  |  | 0 | 0 |  | 1 | [7 empty] | 1
[6 empty] | 0 | 0 |  |  | 0 | 0 |  | 1 | [7 empty] | 1
[6 empty] | 0 | 0 |  |  | 0 | 0 |  | 1 | [7 empty] | 1
[6 empty] | 0 | 0 |  |  | 0 | 0 |  | 1 | [7 empty] | 1
[6 empty] | 0 | 0 |  |  | 0 | 0 |  | 1 | [7 empty] | 1
[6 empty] | 0 | 0 |  |  | 0 | 0 |  | 1 | [7 empty] | 1
[6 empty] | 0 | 0 |  |  | 0 | 0 |  | 1 | [7 empty] | 1
[6 empty] | 0 | 0 |  |  | 0 | 0 |  | 1 | [7 empty] | 1
[6 empty] | 0 | 0 |  |  | 0 | 0 |  | 1 | [7 empty] | 1
[6 empty] | 0 | 0 |  |  | 0 | 0 |  | 1 | [7 empty] | 1
[6 empty] | 0 | 0 |  |  | 0 | 0 |  | 1 | [7 empty] | 1
[6 empty] | 0 | 0 |  |  | 0 | 0 |  | 1 | [7 empty] | 1
[6 empty] | 0 | 0 |  |  | 0 | 0 |  | 1 | [7 empty] | 1
[6 empty] | 0 | 0 |  |  | 0 | 0 |  | 1 | [7 empty] | 1
[6 empty] | 0 | 0 |  |  | 0 | 0 |  | 1 | [7 empty] | 1
[6 empty] | 0 | 0 |  |  | 0 | 0 |  | 1 | [7 empty] | 1
[6 empty] | 0 | 0 |  |  | 0 | 0 |  | 1 | [7 empty] | 1
[6 empty] | 0 | 0 |  |  | 0 | 0 |  | 1 | [7 empty] | 1
[6 empty] | 0 | 0 |  |  | 0 | 0 |  | 1 | [7 empty] | 1
[6 empty] | 0 | 0 |  |  | 0 | 0 |  | 1 | [7 empty] | 1
[6 empty] | 0 | 0 |  |  | 0 | 0 |  | 1 | [7 empty] | 1
[6 empty] | 0 | 0 |  |  | 0 | 0 |  | 1 | [7 empty] | 1
[6 empty] | 0 | 0 |  |  | 0 | 0 |  | 1 | [7 empty] | 1
[6 empty] | 0 | 0 |  |  | 0 | 0 |  | 1 | [7 empty] | 1
[6 empty] | 0 | 0 |  |  | 0 | 0 |  | 1 | [7 empty] | 1
[6 empty] | 0 | 0 |  |  | 0 | 0 |  | 1 | [7 empty] | 1
[6 empty] | 0 | 0 |  |  | 0 | 0 |  | 1 | [7 empty] | 1
[6 empty] | 0 | 0 |  |  | 0 | 0 |  | 1 | [7 empty] | 1
[6 empty] | 0 | 0 |  |  | 0 | 0 |  | 1 | [7 empty] | 1
[6 empty] | 0 | 0 |  |  | 0 | 0 |  | 1 | [7 empty] | 1
[6 empty] | 0 | 0 |  |  | 0 | 0 |  | 1 | [7 empty] | 1
[6 empty] | 0 | 0 |  |  | 0 | 0 |  | 1 | [7 empty] | 1
[6 empty] | 0 | 0 |  |  | 0 | 0 |  | 1 | [7 empty] | 1
[6 empty] | 0 | 0 |  |  | 0 | 0 |  | 1 | [7 empty] | 1
[6 empty] | 0 | 0 |  |  | 0 | 0 |  | 1 | [7 empty] | 1
[6 empty] | 0 | 0 |  |  | 0 | 0 |  | 1 | [7 empty] | 1
[6 empty] | 0 | 0 |  |  | 0 | 0 |  | 1 | [7 empty] | 1
[6 empty] | 0 | 0 |  |  | 0 | 0 |  | 1 | [7 empty] | 1
[6 empty] | 0 | 0 |  |  | 0 | 0 |  | 1 | [7 empty] | 1
[6 empty] | 0 | 0 |  |  | 0 | 0 |  | 1 | [7 empty] | 1
[6 empty] | 0 | 0 |  |  | 0 | 0 |  | 1 | [7 empty] | 1
[6 empty] | 0 | 0 |  |  | 0 | 0 |  | 1 | [7 empty] | 1
[6 empty] | 0 | 0 |  |  | 0 | 0 |  | 1 | [7 empty] | 1
[6 empty] | 0 | 0 |  |  | 0 | 0 |  | 1 | [7 empty] | 1
[6 empty] | 0 | 0 |  |  | 0 | 0 |  | 1 | [7 empty] | 1
[6 empty] | 0 | 0 |  |  | 0 | 0 |  | 1 | [7 empty] | 1
[6 empty] | 0 | 0 |  |  | 0 | 0 |  | 1 | [7 empty] | 1
[6 empty] | 0 | 0 |  |  | 0 | 0 |  | 1 | [7 empty] | 1
[6 empty] | 0 | 0 |  |  | 0 | 0 |  | 1 | [7 empty] | 1
[6 empty] | 0 | 0 |  |  | 0 | 0 |  | 1 | [7 empty] | 1
[6 empty] | 0 | 0 |  |  | 0 | 0 |  | 1 | [7 empty] | 1
[6 empty] | 0 | 0 |  |  | 0 | 0 |  | 1 | [7 empty] | 1
[6 empty] | 0 | 0 |  |  | 0 | 0 |  | 1 | [7 empty] | 1
[6 empty] | 0 | 0 |  |  | 0 | 0 |  | 1 | [7 empty] | 1
[6 empty] | 0 | 0 |  |  | 0 | 0 |  | 1 | [7 empty] | 1
[6 empty] | 0 | 0 |  |  | 0 | 0 |  | 1 | [7 empty] | 1
[6 empty] | 0 | 0 |  |  | 0 | 0 |  | 1 | [7 empty] | 1
[6 empty] | 0 | 0 |  |  | 0 | 0 |  | 1 | [7 empty] | 1
[6 empty] | 0 | 0 |  |  | 0 | 0 |  | 1 | [7 empty] | 1
[6 empty] | 0 | 0 |  |  | 0 | 0 |  | 1 | [7 empty] | 1
[6 empty] | 0 | 0 |  |  | 0 | 0 |  | 1 | [7 empty] | 1
[6 empty] | 0 | 0 |  |  | 0 | 0 |  | 1 | [7 empty] | 1
[6 empty] | 0 | 0 |  |  | 0 | 0 |  | 1 | [7 empty] | 1
[6 empty] | 0 | 0 |  |  | 0 | 0 |  | 1 | [7 empty] | 1
[6 empty] | 0 | 0 |  |  | 0 | 0 |  | 1 | [7 empty] | 1
[6 empty] | 0 | 0 |  |  | 0 | 0 |  | 1 | [7 empty] | 1
[6 empty] | 0 | 0 |  |  | 0 | 0 |  | 1 | [7 empty] | 1
[6 empty] | 0 | 0 |  |  | 0 | 0 |  | 1 | [7 empty] | 1
[6 empty] | 0 | 0 |  |  | 0 | 0 |  | 1 | [7 empty] | 1
[6 empty] | 0 | 0 |  |  | 0 | 0 |  | 1 | [7 empty] | 1
[6 empty] | 0 | 0 |  |  | 0 | 0 |  | 1 | [7 empty] | 1
[6 empty] | 0 | 0 |  |  | 0 | 0 |  | 1 | [7 empty] | 1
[6 empty] | 0 | 0 |  |  | 0 | 0 |  | 1 | [7 empty] | 1
[6 empty] | 0 | 0 |  |  | 0 | 0 |  | 1 | [7 empty] | 1
[6 empty] | 0 | 0 |  |  | 0 | 0 |  | 1 | [7 empty] | 1
[6 empty] | 0 | 0 |  |  | 0 | 0 |  | 1 | [7 empty] | 1
[6 empty] | 0 | 0 |  |  | 0 | 0 |  | 1 | [7 empty] | 1
[6 empty] | 0 | 0 |  |  | 0 | 0 |  | 1 | [7 empty] | 1
[6 empty] | 0 | 0 |  |  | 0 | 0 |  | 1 | [7 empty] | 1
[6 empty] | 0 | 0 |  |  | 0 | 0 |  | 1 | [7 empty] | 1
[6 empty] | 0 | 0 |  |  | 0 | 0 |  | 1 | [7 empty] | 1
[6 empty] | 0 | 0 |  |  | 0 | 0 |  | 1 | [7 empty] | 1
[6 empty] | 0 | 0 |  |  | 0 | 0 |  | 1 | [7 empty] | 1
[6 empty] | 0 | 0 |  |  | 0 | 0 |  | 1 | [7 empty] | 1
[6 empty] | 0 | 0 |  |  | 0 | 0 |  | 1 | [7 empty] | 1
[6 empty] | 0 | 0 |  |  | 0 | 0 |  | 1 | [7 empty] | 1
[6 empty] | 0 | 0 |  |  | 0 | 0 |  | 1 | [7 empty] | 1
[6 empty] | 0 | 0 |  |  | 0 | 0 |  | 1 | [7 empty] | 1
[6 empty] | 0 | 0 |  |  | 0 | 0 |  | 1 | [7 empty] | 1
[6 empty] | 0 | 0 |  |  | 0 | 0 |  | 1 | [7 empty] | 1
[6 empty] | 0 | 0 |  |  | 0 | 0 |  | 1 | [7 empty] | 1
[6 empty] | 0 | 0 |  |  | 0 | 0 |  | 1 | [7 empty] | 1
[6 empty] | 0 | 0 |  |  | 0 | 0 |  | 1 | [7 empty] | 1
[6 empty] | 0 | 0 |  |  | 0 | 0 |  | 1 | [7 empty] | 1
[6 empty] | 0 | 0 |  |  | 0 | 0 |  | 1 | [7 empty] | 1
[6 empty] | 0 | 0 |  |  | 0 | 0 |  | 1 | [7 empty] | 1
[6 empty] | 0 | 0 |  |  | 0 | 0 |  | 1 | [7 empty] | 1
[6 empty] | 0 | 0 |  |  | 0 | 0 |  | 1 | [7 empty] | 1
[6 empty] | 0 | 0 |  |  | 0 | 0 |  | 1 | [7 empty] | 1
[6 empty] | 0 | 0 |  |  | 0 | 0 |  | 1 | [7 empty] | 1
[6 empty] | 0 | 0 |  |  | 0 | 0 |  | 1 | [7 empty] | 1
[6 empty] | 0 | 0 |  |  | 0 | 0 |  | 1 | [7 empty] | 1
[6 empty] | 0 | 0 |  |  | 0 | 0 |  | 1 | [7 empty] | 1
[6 empty] | 0 | 0 |  |  | 0 | 0 |  | 1 | [7 empty] | 1
[6 empty] | 0 | 0 |  |  | 0 | 0 |  | 1 | [7 empty] | 1
[6 empty] | 0 | 0 |  |  | 0 | 0 |  | 1 | [7 empty] | 1
[6 empty] | 0 | 0 |  |  | 0 | 0 |  | 1 | [7 empty] | 1
[6 empty] | 0 | 0 |  |  | 0 | 0 |  | 1 | [7 empty] | 1
[6 empty] | 0 | 0 |  |  | 0 | 0 |  | 1 | [7 empty] | 1
[6 empty] | 0 | 0 |  |  | 0 | 0 |  | 1 | [7 empty] | 1
[6 empty] | 0 | 0 |  |  | 0 | 0 |  | 1 | [7 empty] | 1
[6 empty] | 0 | 0 |  |  | 0 | 0 |  | 1 | [7 empty] | 1
[6 empty] | 0 | 0 |  |  | 0 | 0 |  | 1 | [7 empty] | 1
[6 empty] | 0 | 0 |  |  | 0 | 0 |  | 1 | [7 empty] | 1
[6 empty] | 0 | 0 |  |  | 0 | 0 |  | 1 | [7 empty] | 1
[6 empty] | 0 | 0 |  |  | 0 | 0 |  | 1 | [7 empty] | 1
[6 empty] | 0 | 0 |  |  | 0 | 0 |  | 1 | [7 empty] | 1
[6 empty] | 0 | 0 |  |  | 0 | 0 |  | 1 | [7 empty] | 1
[6 empty] | 0 | 0 |  |  | 0 | 0 |  | 1 | [7 empty] | 1
[6 empty] | 0 | 0 |  |  | 0 | 0 |  | 1 | [7 empty] | 1
[6 empty] | 0 | 0 |  |  | 0 | 0 |  | 1 | [7 empty] | 1
[6 empty] | 0 | 0 |  |  | 0 | 0 |  | 1 | [7 empty] | 1
[6 empty] | 0 | 0 |  |  | 0 | 0 |  | 1 | [7 empty] | 1
[6 empty] | 0 | 0 |  |  | 0 | 0 |  | 1 | [7 empty] | 1
[6 empty] | 0 | 0 |  |  | 0 | 0 |  | 1 | [7 empty] | 1
[6 empty] | 0 | 0 |  |  | 0 | 0 |  | 1 | [7 empty] | 1
[6 empty] | 0 | 0 |  |  | 0 | 0 |  | 1 | [7 empty] | 1
[6 empty] | 0 | 0 |  |  | 0 | 0 |  | 1 | [7 empty] | 1
[6 empty] | 0 | 0 |  |  | 0 | 0 |  | 1 | [7 empty] | 1
[6 empty] | 0 | 0 |  |  | 0 | 0 |  | 1 | [7 empty] | 1
[6 empty] | 0 | 0 |  |  | 0 | 0 |  | 1 | [7 empty] | 1
[6 empty] | 0 | 0 |  |  | 0 | 0 |  | 1 | [7 empty] | 1
[6 empty] | 0 | 0 |  |  | 0 | 0 |  | 1 | [7 empty] | 1
[6 empty] | 0 | 0 |  |  | 0 | 0 |  | 1 | [7 empty] | 1
[6 empty] | 0 | 0 |  |  | 0 | 0 |  | 1 | [7 empty] | 1
[6 empty] | 0 | 0 |  |  | 0 | 0 |  | 1 | [7 empty] | 1
[6 empty] | 0 | 0 |  |  | 0 | 0 |  | 1 | [7 empty] | 1
[6 empty] | 0 | 0 |  |  | 0 | 0 |  | 1 | [7 empty] | 1
[6 empty] | 0 | 0 |  |  | 0 | 0 |  | 1 | [7 empty] | 1
[6 empty] | 0 | 0 |  |  | 0 | 0 |  | 1 | [7 empty] | 1
[6 empty] | 0 | 0 |  |  | 0 | 0 |  | 1 | [7 empty] | 1
[6 empty] | 0 | 0 |  |  | 0 | 0 |  | 1 | [7 empty] | 1
[6 empty] | 0 | 0 |  |  | 0 | 0 |  | 1 | [7 empty] | 1
[6 empty] | 0 | 0 |  |  | 0 | 0 |  | 1 | [7 empty] | 1
[6 empty] | 0 | 0 |  |  | 0 | 0 |  | 1 | [7 empty] | 1
[6 empty] | 0 | 0 |  |  | 0 | 0 |  | 1 | [7 empty] | 1
[6 empty] | 0 | 0 |  |  | 0 | 0 |  | 1 | [7 empty] | 1
[6 empty] | 0 | 0 |  |  | 0 | 0 |  | 1 | [7 empty] | 1
[6 empty] | 0 | 0 |  |  | 0 | 0 |  | 1 | [7 empty] | 1
[6 empty] | 0 | 0 |  |  | 0 | 0 |  | 1 | [7 empty] | 1
[6 empty] | 0 | 0 |  |  | 0 | 0 |  | 1 | [7 empty] | 1
[6 empty] | 0 | 0 |  |  | 0 | 0 |  | 1 | [7 empty] | 1
[6 empty] | 0 | 0 |  |  | 0 | 0 |  | 1 | [7 empty] | 1
[6 empty] | 0 | 0 |  |  | 0 | 0 |  | 1 | [7 empty] | 1
[6 empty] | 0 | 0 |  |  | 0 | 0 |  | 1 | [7 empty] | 1
[6 empty] | 0 | 0 |  |  | 0 | 0 |  | 1 | [7 empty] | 1
[6 empty] | 0 | 0 |  |  | 0 | 0 |  | 1 | [7 empty] | 1
[6 empty] | 0 | 0 |  |  | 0 | 0 |  | 1 | [7 empty] | 1
[6 empty] | 0 | 0 |  |  | 0 | 0 |  | 1 | [7 empty] | 1
[6 empty] | 0 | 0 |  |  | 0 | 0 |  | 1 | [7 empty] | 1
[6 empty] | 0 | 0 |  |  | 0 | 0 |  | 1 | [7 empty] | 1
[6 empty] | 0 | 0 |  |  | 0 | 0 |  | 1 | [7 empty] | 1
[6 empty] | 0 | 0 |  |  | 0 | 0 |  | 1 | [7 empty] | 1
[6 empty] | 0 | 0 |  |  | 0 | 0 |  | 1 | [7 empty] | 1
[6 empty] | 0 | 0 |  |  | 0 | 0 |  | 1 | [7 empty] | 1
[6 empty] | 0 | 0 |  |  | 0 | 0 |  | 1 | [7 empty] | 1
[6 empty] | 0 | 0 |  |  | 0 | 0 |  | 1 | [7 empty] | 1
[6 empty] | 0 | 0 |  |  | 0 | 0 |  | 1 | [7 empty] | 1
[6 empty] | 0 | 0 |  |  | 0 | 0 |  | 1 | [7 empty] | 1
[6 empty] | 0 | 0 |  |  | 0 | 0 |  | 1 | [7 empty] | 1
[6 empty] | 0 | 0 |  |  | 0 | 0 |  | 1 | [7 empty] | 1
[6 empty] | 0 | 0 |  |  | 0 | 0 |  | 1 | [7 empty] | 1
[6 empty] | 0 | 0 |  |  | 0 | 0 |  | 1 | [7 empty] | 1
[6 empty] | 0 | 0 |  |  | 0 | 0 |  | 1 | [7 empty] | 1
[6 empty] | 0 | 0 |  |  | 0 | 0 |  | 1 | [7 empty] | 1
[6 empty] | 0 | 0 |  |  | 0 | 0 |  | 1 | [7 empty] | 1
[6 empty] | 0 | 0 |  |  | 0 | 0 |  | 1 | [7 empty] | 1
[6 empty] | 0 | 0 |  |  | 0 | 0 |  | 1 | [7 empty] | 1
[6 empty] | 0 | 0 |  |  | 0 | 0 |  | 1 | [7 empty] | 1
[6 empty] | 0 | 0 |  |  | 0 | 0 |  | 1 | [7 empty] | 1
[6 empty] | 0 | 0 |  |  | 0 | 0 |  | 1 | [7 empty] | 1
[6 empty] | 0 | 0 |  |  | 0 | 0 |  | 1 | [7 empty] | 1
[6 empty] | 0 | 0 |  |  | 0 | 0 |  | 1 | [7 empty] | 1
[6 empty] | 0 | 0 |  |  | 0 | 0 |  | 1 | [7 empty] | 1
[6 empty] | 0 | 0 |  |  | 0 | 0 |  | 1 | [7 empty] | 1
[6 empty] | 0 | 0 |  |  | 0 | 0 |  | 1 | [7 empty] | 1
[6 empty] | 0 | 0 |  |  | 0 | 0 |  | 1 | [7 empty] | 1
[6 empty] | 0 | 0 |  |  | 0 | 0 |  | 1 | [7 empty] | 1
[6 empty] | 0 | 0 |  |  | 0 | 0 |  | 1 | [7 empty] | 1
[6 empty] | 0 | 0 |  |  | 0 | 0 |  | 1 | [7 empty] | 1
[6 empty] | 0 | 0 |  |  | 0 | 0 |  | 1 | [7 empty] | 1
[6 empty] | 0 | 0 |  |  | 0 | 0 |  | 1 | [7 empty] | 1
[6 empty] | 0 | 0 |  |  | 0 | 0 |  | 1 | [7 empty] | 1
[6 empty] | 0 | 0 |  |  | 0 | 0 |  | 1 | [7 empty] | 1
[6 empty] | 0 | 0 |  |  | 0 | 0 |  | 1 | [7 empty] | 1
[6 empty] | 0 | 0 |  |  | 0 | 0 |  | 1 | [7 empty] | 1
[6 empty] | 0 | 0 |  |  | 0 | 0 |  | 1 | [7 empty] | 1
[6 empty] | 0 | 0 |  |  | 0 | 0 |  | 1 | [7 empty] | 1
[6 empty] | 0 | 0 |  |  | 0 | 0 |  | 1 | [7 empty] | 1
[6 empty] | 0 | 0 |  |  | 0 | 0 |  | 1 | [7 empty] | 1
[6 empty] | 0 | 0 |  |  | 0 | 0 |  | 1 | [7 empty] | 1
[6 empty] | 0 | 0 |  |  | 0 | 0 |  | 1 | [7 empty] | 1
[6 empty] | 0 | 0 |  |  | 0 | 0 |  | 1 | [7 empty] | 1
[6 empty] | 0 | 0 |  |  | 0 | 0 |  | 1 | [7 empty] | 1
[6 empty] | 0 | 0 |  |  | 0 | 0 |  | 1 | [7 empty] | 1
[6 empty] | 0 | 0 |  |  | 0 | 0 |  | 1 | [7 empty] | 1
[6 empty] | 0 | 0 |  |  | 0 | 0 |  | 1 | [7 empty] | 1
[6 empty] | 0 | 0 |  |  | 0 | 0 |  | 1 | [7 empty] | 1
[6 empty] | 0 | 0 |  |  | 0 | 0 |  | 1 | [7 empty] | 1
[6 empty] | 0 | 0 |  |  | 0 | 0 |  | 1 | [7 empty] | 1
[6 empty] | 0 | 0 |  |  | 0 | 0 |  | 1 | [7 empty] | 1
[6 empty] | 0 | 0 |  |  | 0 | 0 |  | 1 | [7 empty] | 1
[6 empty] | 0 | 0 |  |  | 0 | 0 |  | 1 | [7 empty] | 1
[6 empty] | 0 | 0 |  |  | 0 | 0 |  | 1 | [7 empty] | 1
[6 empty] | 0 | 0 |  |  | 0 | 0 |  | 1 | [7 empty] | 1
[6 empty] | 0 | 0 |  |  | 0 | 0 |  | 1 | [7 empty] | 1
[6 empty] | 0 | 0 |  |  | 0 | 0 |  | 1 | [7 empty] | 1
[6 empty] | 0 | 0 |  |  | 0 | 0 |  | 1 | [7 empty] | 1
[6 empty] | 0 | 0 |  |  | 0 | 0 |  | 1 | [7 empty] | 1
[6 empty] | 0 | 0 |  |  | 0 | 0 |  | 1 | [7 empty] | 1
[6 empty] | 0 | 0 |  |  | 0 | 0 |  | 1 | [7 empty] | 1
[6 empty] | 0 | 0 |  |  | 0 | 0 |  | 1 | [7 empty] | 1
[6 empty] | 0 | 0 |  |  | 0 | 0 |  | 1 | [7 empty] | 1
[6 empty] | 0 | 0 |  |  | 0 | 0 |  | 1 | [7 empty] | 1
[6 empty] | 0 | 0 |  |  | 0 | 0 |  | 1 | [7 empty] | 1
[6 empty] | 0 | 0 |  |  | 0 | 0 |  | 1 | [7 empty] | 1
[6 empty] | 0 | 0 |  |  | 0 | 0 |  | 1 | [7 empty] | 1
[6 empty] | 0 | 0 |  |  | 0 | 0 |  | 1 | [7 empty] | 1
[6 empty] | 0 | 0 |  |  | 0 | 0 |  | 1 | [7 empty] | 1
[6 empty] | 0 | 0 |  |  | 0 | 0 |  | 1 | [7 empty] | 1
[6 empty] | 0 | 0 |  |  | 0 | 0 |  | 1 | [7 empty] | 1
[6 empty] | 0 | 0 |  |  | 0 | 0 |  | 1 | [7 empty] | 1
[6 empty] | 0 | 0 |  |  | 0 | 0 |  | 1 | [7 empty] | 1
[6 empty] | 0 | 0 |  |  | 0 | 0 |  | 1 | [7 empty] | 1
[6 empty] | 0 | 0 |  |  | 0 | 0 |  | 1 | [7 empty] | 1
[6 empty] | 0 | 0 |  |  | 0 | 0 |  | 1 | [7 empty] | 1
[6 empty] | 0 | 0 |  |  | 0 | 0 |  | 1 | [7 empty] | 1
[6 empty] | 0 | 0 |  |  | 0 | 0 |  | 1 | [7 empty] | 1
[6 empty] | 0 | 0 |  |  | 0 | 0 |  | 1 | [7 empty] | 1
[6 empty] | 0 | 0 |  |  | 0 | 0 |  | 1 | [7 empty] | 1
[6 empty] | 0 | 0 |  |  | 0 | 0 |  | 1 | [7 empty] | 1
[6 empty] | 0 | 0 |  |  | 0 | 0 |  | 1 | [7 empty] | 1
[6 empty] | 0 | 0 |  |  | 0 | 0 |  | 1 | [7 empty] | 1
[6 empty] | 0 | 0 |  |  | 0 | 0 |  | 1 | [7 empty] | 1
[6 empty] | 0 | 0 |  |  | 0 | 0 |  | 1 | [7 empty] | 1
[6 empty] | 0 | 0 |  |  | 0 | 0 |  | 1 | [7 empty] | 1
[6 empty] | 0 | 0 |  |  | 0 | 0 |  | 1 | [7 empty] | 1
[6 empty] | 0 | 0 |  |  | 0 | 0 |  | 1 | [7 empty] | 1
[6 empty] | 0 | 0 |  |  | 0 | 0 |  | 1 | [7 empty] | 1
[6 empty] | 0 | 0 |  |  | 0 | 0 |  | 1 | [7 empty] | 1
[6 empty] | 0 | 0 |  |  | 0 | 0 |  | 1 | [7 empty] | 1
[6 empty] | 0 | 0 |  |  | 0 | 0 |  | 1 | [7 empty] | 1
[6 empty] | 0 | 0 |  |  | 0 | 0 |  | 1 | [7 empty] | 1
[6 empty] | 0 | 0 |  |  | 0 | 0 |  | 1 | [7 empty] | 1
[6 empty] | 0 | 0 |  |  | 0 | 0 |  | 1 | [7 empty] | 1
[6 empty] | 0 | 0 |  |  | 0 | 0 |  | 1 | [7 empty] | 1
[6 empty] | 0 | 0 |  |  | 0 | 0 |  | 1 | [7 empty] | 1
[6 empty] | 0 | 0 |  |  | 0 | 0 |  | 1 | [7 empty] | 1
[6 empty] | 0 | 0 |  |  | 0 | 0 |  | 1 | [7 empty] | 1
[6 empty] | 0 | 0 |  |  | 0 | 0 |  | 1 | [7 empty] | 1
[6 empty] | 0 | 0 |  |  | 0 | 0 |  | 1 | [7 empty] | 1
[6 empty] | 0 | 0 |  |  | 0 | 0 |  | 1 | [7 empty] | 1
[6 empty] | 0 | 0 |  |  | 0 | 0 |  | 1 | [7 empty] | 1
[6 empty] | 0 | 0 |  |  | 0 | 0 |  | 1 | [7 empty] | 1
[6 empty] | 0 | 0 |  |  | 0 | 0 |  | 1 | [7 empty] | 1
[6 empty] | 0 | 0 |  |  | 0 | 0 |  | 1 | [7 empty] | 1
[6 empty] | 0 | 0 |  |  | 0 | 0 |  | 1 | [7 empty] | 1
[6 empty] | 0 | 0 |  |  | 0 | 0 |  | 1 | [7 empty] | 1
[6 empty] | 0 | 0 |  |  | 0 | 0 |  | 1 | [7 empty] | 1
[6 empty] | 0 | 0 |  |  | 0 | 0 |  | 1 | [7 empty] | 1
[6 empty] | 0 | 0 |  |  | 0 | 0 |  | 1 | [7 empty] | 1
[6 empty] | 0 | 0 |  |  | 0 | 0 |  | 1 | [7 empty] | 1
[6 empty] | 0 | 0 |  |  | 0 | 0 |  | 1 | [7 empty] | 1
[6 empty] | 0 | 0 |  |  | 0 | 0 |  | 1 | [7 empty] | 1
[6 empty] | 0 | 0 |  |  | 0 | 0 |  | 1 | [7 empty] | 1
[6 empty] | 0 | 0 |  |  | 0 | 0 |  | 1 | [7 empty] | 1
[6 empty] | 0 | 0 |  |  | 0 | 0 |  | 1 | [7 empty] | 1
[6 empty] | 0 | 0 |  |  | 0 | 0 |  | 1 | [7 empty] | 1
[6 empty] | 0 | 0 |  |  | 0 | 0 |  | 1 | [7 empty] | 1
[6 empty] | 0 | 0 |  |  | 0 | 0 |  | 1 | [7 empty] | 1
[6 empty] | 0 | 0 |  |  | 0 | 0 |  | 1 | [7 empty] | 1
[6 empty] | 0 | 0 |  |  | 0 | 0 |  | 1 | [7 empty] | 1
[6 empty] | 0 | 0 |  |  | 0 | 0 |  | 1 | [7 empty] | 1
[6 empty] | 0 | 0 |  |  | 0 | 0 |  | 1 | [7 empty] | 1
[6 empty] | 0 | 0 |  |  | 0 | 0 |  | 1 | [7 empty] | 1
[6 empty] | 0 | 0 |  |  | 0 | 0 |  | 1 | [7 empty] | 1
[6 empty] | 0 | 0 |  |  | 0 | 0 |  | 1 | [7 empty] | 1
[6 empty] | 0 | 0 |  |  | 0 | 0 |  | 1 | [7 empty] | 1
[6 empty] | 0 | 0 |  |  | 0 | 0 |  | 1 | [7 empty] | 1
[6 empty] | 0 | 0 |  |  | 0 | 0 |  | 1 | [7 empty] | 1
[6 empty] | 0 | 0 |  |  | 0 | 0 |  | 1 | [7 empty] | 1
[6 empty] | 0 | 0 |  |  | 0 | 0 |  | 1 | [7 empty] | 1
[6 empty] | 0 | 0 |  |  | 0 | 0 |  | 1 | [7 empty] | 1
[6 empty] | 0 | 0 |  |  | 0 | 0 |  | 1 | [7 empty] | 1
[6 empty] | 0 | 0 |  |  | 0 | 0 |  | 1 | [7 empty] | 1
[6 empty] | 0 | 0 |  |  | 0 | 0 |  | 1 | [7 empty] | 1
[6 empty] | 0 | 0 |  |  | 0 | 0 |  | 1 | [7 empty] | 1
[6 empty] | 0 | 0 |  |  | 0 | 0 |  | 1 | [7 empty] | 1
[6 empty] | 0 | 0 |  |  | 0 | 0 |  | 1 | [7 empty] | 1
[6 empty] | 0 | 0 |  |  | 0 | 0 |  | 1 | [7 empty] | 1
[6 empty] | 0 | 0 |  |  | 0 | 0 |  | 1 | [7 empty] | 1
[6 empty] | 0 | 0 |  |  | 0 | 0 |  | 1 | [7 empty] | 1
[6 empty] | 0 | 0 |  |  | 0 | 0 |  | 1 | [7 empty] | 1
[6 empty] | 0 | 0 |  |  | 0 | 0 |  | 1 | [7 empty] | 1
[6 empty] | 0 | 0 |  |  | 0 | 0 |  | 1 | [7 empty] | 1
[6 empty] | 0 | 0 |  |  | 0 | 0 |  | 1 | [7 empty] | 1
[6 empty] | 0 | 0 |  |  | 0 | 0 |  | 1 | [7 empty] | 1
[6 empty] | 0 | 0 |  |  | 0 | 0 |  | 1 | [7 empty] | 1
[6 empty] | 0 | 0 |  |  | 0 | 0 |  | 1 | [7 empty] | 1
[6 empty] | 0 | 0 |  |  | 0 | 0 |  | 1 | [7 empty] | 1
[6 empty] | 0 | 0 |  |  | 0 | 0 |  | 1 | [7 empty] | 1
[6 empty] | 0 | 0 |  |  | 0 | 0 |  | 1 | [7 empty] | 1
[6 empty] | 0 | 0 |  |  | 0 | 0 |  | 1 | [7 empty] | 1
[6 empty] | 0 | 0 |  |  | 0 | 0 |  | 1 | [7 empty] | 1
[6 empty] | 0 | 0 |  |  | 0 | 0 |  | 1 | [7 empty] | 1
[6 empty] | 0 | 0 |  |  | 0 | 0 |  | 1 | [7 empty] | 1
[6 empty] | 0 | 0 |  |  | 0 | 0 |  | 1 | [7 empty] | 1
[6 empty] | 0 | 0 |  |  | 0 | 0 |  | 1 | [7 empty] | 1
[6 empty] | 0 | 0 |  |  | 0 | 0 |  | 1 | [7 empty] | 1
[6 empty] | 0 | 0 |  |  | 0 | 0 |  | 1 | [7 empty] | 1
[6 empty] | 0 | 0 |  |  | 0 | 0 |  | 1 | [7 empty] | 1
[6 empty] | 0 | 0 |  |  | 0 | 0 |  | 1 | [7 empty] | 1
[6 empty] | 0 | 0 |  |  | 0 | 0 |  | 1 | [7 empty] | 1
[6 empty] | 0 | 0 |  |  | 0 | 0 |  | 1 | [7 empty] | 1
[6 empty] | 0 | 0 |  |  | 0 | 0 |  | 1 | [7 empty] | 1
[6 empty] | 0 | 0 |  |  | 0 | 0 |  | 1 | [7 empty] | 1
[6 empty] | 0 | 0 |  |  | 0 | 0 |  | 1 | [7 empty] | 1
[6 empty] | 0 | 0 |  |  | 0 | 0 |  | 1 | [7 empty] | 1
[6 empty] | 0 | 0 |  |  | 0 | 0 |  | 1 | [7 empty] | 1
[6 empty] | 0 | 0 |  |  | 0 | 0 |  | 1 | [7 empty] | 1
[6 empty] | 0 | 0 |  |  | 0 | 0 |  | 1 | [7 empty] | 1
[6 empty] | 0 | 0 |  |  | 0 | 0 |  | 1 | [7 empty] | 1
[6 empty] | 0 | 0 |  |  | 0 | 0 |  | 1 | [7 empty] | 1
[6 empty] | 0 | 0 |  |  | 0 | 0 |  | 1 | [7 empty] | 1
[6 empty] | 0 | 0 |  |  | 0 | 0 |  | 1 | [7 empty] | 1
[6 empty] | 0 | 0 |  |  | 0 | 0 |  | 1 | [7 empty] | 1
[6 empty] | 0 | 0 |  |  | 0 | 0 |  | 1 | [7 empty] | 1
[6 empty] | 0 | 0 |  |  | 0 | 0 |  | 1 | [7 empty] | 1
[6 empty] | 0 | 0 |  |  | 0 | 0 |  | 1 | [7 empty] | 1
[6 empty] | 0 | 0 |  |  | 0 | 0 |  | 1 | [7 empty] | 1
[6 empty] | 0 | 0 |  |  | 0 | 0 |  | 1 | [7 empty] | 1
[6 empty] | 0 | 0 |  |  | 0 | 0 |  | 1 | [7 empty] | 1
[6 empty] | 0 | 0 |  |  | 0 | 0 |  | 1 | [7 empty] | 1
[6 empty] | 0 | 0 |  |  | 0 | 0 |  | 1 | [7 empty] | 1
[6 empty] | 0 | 0 |  |  | 0 | 0 |  | 1 | [7 empty] | 1
[6 empty] | 0 | 0 |  |  | 0 | 0 |  | 1 | [7 empty] | 1
[6 empty] | 0 | 0 |  |  | 0 | 0 |  | 1 | [7 empty] | 1
[6 empty] | 0 | 0 |  |  | 0 | 0 |  | 1 | [7 empty] | 1
[6 empty] | 0 | 0 |  |  | 0 | 0 |  | 1 | [7 empty] | 1
[6 empty] | 0 | 0 |  |  | 0 | 0 |  | 1 | [7 empty] | 1
[6 empty] | 0 | 0 |  |  | 0 | 0 |  | 1 | [7 empty] | 1
[6 empty] | 0 | 0 |  |  | 0 | 0 |  | 1 | [7 empty] | 1
[6 empty] | 0 | 0 |  |  | 0 | 0 |  | 1 | [7 empty] | 1
[6 empty] | 0 | 0 |  |  | 0 | 0 |  | 1 | [7 empty] | 1
[6 empty] | 0 | 0 |  |  | 0 | 0 |  | 1 | [7 empty] | 1
[6 empty] | 0 | 0 |  |  | 0 | 0 |  | 1 | [7 empty] | 1
[6 empty] | 0 | 0 |  |  | 0 | 0 |  | 1 | [7 empty] | 1
[6 empty] | 0 | 0 |  |  | 0 | 0 |  | 1 | [7 empty] | 1
[6 empty] | 0 | 0 |  |  | 0 | 0 |  | 1 | [7 empty] | 1
[6 empty] | 0 | 0 |  |  | 0 | 0 |  | 1 | [7 empty] | 1
[6 empty] | 0 | 0 |  |  | 0 | 0 |  | 1 | [7 empty] | 1
[6 empty] | 0 | 0 |  |  | 0 | 0 |  | 1 | [7 empty] | 1
[6 empty] | 0 | 0 |  |  | 0 | 0 |  | 1 | [7 empty] | 1
[6 empty] | 0 | 0 |  |  | 0 | 0 |  | 1 | [7 empty] | 1
[6 empty] | 0 | 0 |  |  | 0 | 0 |  | 1 | [7 empty] | 1
[6 empty] | 0 | 0 |  |  | 0 | 0 |  | 1 | [7 empty] | 1
[6 empty] | 0 | 0 |  |  | 0 | 0 |  | 1 | [7 empty] | 1
[6 empty] | 0 | 0 |  |  | 0 | 0 |  | 1 | [7 empty] | 1
[6 empty] | 0 | 0 |  |  | 0 | 0 |  | 1 | [7 empty] | 1
[6 empty] | 0 | 0 |  |  | 0 | 0 |  | 1 | [7 empty] | 1
[6 empty] | 0 | 0 |  |  | 0 | 0 |  | 1 | [7 empty] | 1
[6 empty] | 0 | 0 |  |  | 0 | 0 |  | 1 | [7 empty] | 1
[6 empty] | 0 | 0 |  |  | 0 | 0 |  | 1 | [7 empty] | 1
[6 empty] | 0 | 0 |  |  | 0 | 0 |  | 1 | [7 empty] | 1
[6 empty] | 0 | 0 |  |  | 0 | 0 |  | 1 | [7 empty] | 1
[6 empty] | 0 | 0 |  |  | 0 | 0 |  | 1 | [7 empty] | 1
[6 empty] | 0 | 0 |  |  | 0 | 0 |  | 1 | [7 empty] | 1
[6 empty] | 0 | 0 |  |  | 0 | 0 |  | 1 | [7 empty] | 1
[6 empty] | 0 | 0 |  |  | 0 | 0 |  | 1 | [7 empty] | 1
[6 empty] | 0 | 0 |  |  | 0 | 0 |  | 1 | [7 empty] | 1
[6 empty] | 0 | 0 |  |  | 0 | 0 |  | 1 | [7 empty] | 1
[6 empty] | 0 | 0 |  |  | 0 | 0 |  | 1 | [7 empty] | 1
[6 empty] | 0 | 0 |  |  | 0 | 0 |  | 1 | [7 empty] | 1
[6 empty] | 0 | 0 |  |  | 0 | 0 |  | 1 | [7 empty] | 1
[6 empty] | 0 | 0 |  |  | 0 | 0 |  | 1 | [7 empty] | 1
[6 empty] | 0 | 0 |  |  | 0 | 0 |  | 1 | [7 empty] | 1
[6 empty] | 0 | 0 |  |  | 0 | 0 |  | 1 | [7 empty] | 1
[6 empty] | 0 | 0 |  |  | 0 | 0 |  | 1 | [7 empty] | 1
[6 empty] | 0 | 0 |  |  | 0 | 0 |  | 1 | [7 empty] | 1
[6 empty] | 0 | 0 |  |  | 0 | 0 |  | 1 | [7 empty] | 1
[6 empty] | 0 | 0 |  |  | 0 | 0 |  | 1 | [7 empty] | 1
[6 empty] | 0 | 0 |  |  | 0 | 0 |  | 1 | [7 empty] | 1
[6 empty] | 0 | 0 |  |  | 0 | 0 |  | 1 | [7 empty] | 1
[6 empty] | 0 | 0 |  |  | 0 | 0 |  | 1 | [7 empty] | 1
[6 empty] | 0 | 0 |  |  | 0 | 0 |  | 1 | [7 empty] | 1
[6 empty] | 0 | 0 |  |  | 0 | 0 |  | 1 | [7 empty] | 1
[6 empty] | 0 | 0 |  |  | 0 | 0 |  | 1 | [7 empty] | 1
[6 empty] | 0 | 0 |  |  | 0 | 0 |  | 1 | [7 empty] | 1
[6 empty] | 0 | 0 |  |  | 0 | 0 |  | 1 | [7 empty] | 1
[6 empty] | 0 | 0 |  |  | 0 | 0 |  | 1 | [7 empty] | 1
[6 empty] | 0 | 0 |  |  | 0 | 0 |  | 1 | [7 empty] | 1
[6 empty] | 0 | 0 |  |  | 0 | 0 |  | 1 | [7 empty] | 1
[6 empty] | 0 | 0 |  |  | 0 | 0 |  | 1 | [7 empty] | 1
[6 empty] | 0 | 0 |  |  | 0 | 0 |  | 1 | [7 empty] | 1
[6 empty] | 0 | 0 |  |  | 0 | 0 |  | 1 | [7 empty] | 1
[6 empty] | 0 | 0 |  |  | 0 | 0 |  | 1 | [7 empty] | 1
[6 empty] | 0 | 0 |  |  | 0 | 0 |  | 1 | [7 empty] | 1
[6 empty] | 0 | 0 |  |  | 0 | 0 |  | 1 | [7 empty] | 1
[6 empty] | 0 | 0 |  |  | 0 | 0 |  | 1 | [7 empty] | 1
[6 empty] | 0 | 0 |  |  | 0 | 0 |  | 1 | [7 empty] | 1
[6 empty] | 0 | 0 |  |  | 0 | 0 |  | 1 | [7 empty] | 1
[6 empty] | 0 | 0 |  |  | 0 | 0 |  | 1 | [7 empty] | 1
[6 empty] | 0 | 0 |  |  | 0 | 0 |  | 1 | [7 empty] | 1
[6 empty] | 0 | 0 |  |  | 0 | 0 |  | 1 | [7 empty] | 1
[6 empty] | 0 | 0 |  |  | 0 | 0 |  | 1 | [7 empty] | 1
[6 empty] | 0 | 0 |  |  | 0 | 0 |  | 1 | [7 empty] | 1
[6 empty] | 0 | 0 |  |  | 0 | 0 |  | 1 | [7 empty] | 1
[6 empty] | 0 | 0 |  |  | 0 | 0 |  | 1 | [7 empty] | 1
[6 empty] | 0 | 0 |  |  | 0 | 0 |  | 1 | [7 empty] | 1
[6 empty] | 0 | 0 |  |  | 0 | 0 |  | 1 | [7 empty] | 1
[6 empty] | 0 | 0 |  |  | 0 | 0 |  | 1 | [7 empty] | 1
[6 empty] | 0 | 0 |  |  | 0 | 0 |  | 1 | [7 empty] | 1
[6 empty] | 0 | 0 |  |  | 0 | 0 |  | 1 | [7 empty] | 1
[6 empty] | 0 | 0 |  |  | 0 | 0 |  | 1 | [7 empty] | 1
[6 empty] | 0 | 0 |  |  | 0 | 0 |  | 1 | [7 empty] | 1
[6 empty] | 0 | 0 |  |  | 0 | 0 |  | 1 | [7 empty] | 1
[6 empty] | 0 | 0 |  |  | 0 | 0 |  | 1 | [7 empty] | 1
[6 empty] | 0 | 0 |  |  | 0 | 0 |  | 1 | [7 empty] | 1
[6 empty] | 0 | 0 |  |  | 0 | 0 |  | 1 | [7 empty] | 1
[6 empty] | 0 | 0 |  |  | 0 | 0 |  | 1 | [7 empty] | 1
[6 empty] | 0 | 0 |  |  | 0 | 0 |  | 1 | [7 empty] | 1
[6 empty] | 0 | 0 |  |  | 0 | 0 |  | 1 | [7 empty] | 1
[6 empty] | 0 | 0 |  |  | 0 | 0 |  | 1 | [7 empty] | 1
[6 empty] | 0 | 0 |  |  | 0 | 0 |  | 1 | [7 empty] | 1
[6 empty] | 0 | 0 |  |  | 0 | 0 |  | 1 | [7 empty] | 1
[6 empty] | 0 | 0 |  |  | 0 | 0 |  | 1 | [7 empty] | 1
[6 empty] | 0 | 0 |  |  | 0 | 0 |  | 1 | [7 empty] | 1
[6 empty] | 0 | 0 |  |  | 0 | 0 |  | 1 | [7 empty] | 1
[6 empty] | 0 | 0 |  |  | 0 | 0 |  | 1 | [7 empty] | 1
[6 empty] | 0 | 0 |  |  | 0 | 0 |  | 1 | [7 empty] | 1
[6 empty] | 0 | 0 |  |  | 0 | 0 |  | 1 | [7 empty] | 1
[6 empty] | 0 | 0 |  |  | 0 | 0 |  | 1 | [7 empty] | 1
[6 empty] | 0 | 0 |  |  | 0 | 0 |  | 1 | [7 empty] | 1
[6 empty] | 0 | 0 |  |  | 0 | 0 |  | 1 | [7 empty] | 1
[6 empty] | 0 | 0 |  |  | 0 | 0 |  | 1 | [7 empty] | 1
[6 empty] | 0 | 0 |  |  | 0 | 0 |  | 1 | [7 empty] | 1
[6 empty] | 0 | 0 |  |  | 0 | 0 |  | 1 | [7 empty] | 1
[6 empty] | 0 | 0 |  |  | 0 | 0 |  | 1 | [7 empty] | 1
[6 empty] | 0 | 0 |  |  | 0 | 0 |  | 1 | [7 empty] | 1
[6 empty] | 0 | 0 |  |  | 0 | 0 |  | 1 | [7 empty] | 1
[6 empty] | 0 | 0 |  |  | 0 | 0 |  | 1 | [7 empty] | 1
[6 empty] | 0 | 0 |  |  | 0 | 0 |  | 1 | [7 empty] | 1
[6 empty] | 0 | 0 |  |  | 0 | 0 |  | 1 | [7 empty] | 1
[6 empty] | 0 | 0 |  |  | 0 | 0 |  | 1 | [7 empty] | 1
[6 empty] | 0 | 0 |  |  | 0 | 0 |  | 1 | [7 empty] | 1
[6 empty] | 0 | 0 |  |  | 0 | 0 |  | 1 | [7 empty] | 1
[6 empty] | 0 | 0 |  |  | 0 | 0 |  | 1 | [7 empty] | 1
[6 empty] | 0 | 0 |  |  | 0 | 0 |  | 1 | [7 empty] | 1
[6 empty] | 0 | 0 |  |  | 0 | 0 |  | 1 | [7 empty] | 1
[6 empty] | 0 | 0 |  |  | 0 | 0 |  | 1 | [7 empty] | 1
[6 empty] | 0 | 0 |  |  | 0 | 0 |  | 1 | [7 empty] | 1
[6 empty] | 0 | 0 |  |  | 0 | 0 |  | 1 | [7 empty] | 1
[6 empty] | 0 | 0 |  |  | 0 | 0 |  | 1 | [7 empty] | 1
[6 empty] | 0 | 0 |  |  | 0 | 0 |  | 1 | [7 empty] | 1
[6 empty] | 0 | 0 |  |  | 0 | 0 |  | 1 | [7 empty] | 1
[6 empty] | 0 | 0 |  |  | 0 | 0 |  | 1 | [7 empty] | 1
[6 empty] | 0 | 0 |  |  | 0 | 0 |  | 1 | [7 empty] | 1
[6 empty] | 0 | 0 |  |  | 0 | 0 |  | 1 | [7 empty] | 1
[6 empty] | 0 | 0 |  |  | 0 | 0 |  | 1 | [7 empty] | 1
[6 empty] | 0 | 0 |  |  | 0 | 0 |  | 1 | [7 empty] | 1
[6 empty] | 0 | 0 |  |  | 0 | 0 |  | 1 | [7 empty] | 1
[6 empty] | 0 | 0 |  |  | 0 | 0 |  | 1 | [7 empty] | 1
[6 empty] | 0 | 0 |  |  | 0 | 0 |  | 1 | [7 empty] | 1
[6 empty] | 0 | 0 |  |  | 0 | 0 |  | 1 | [7 empty] | 1
[6 empty] | 0 | 0 |  |  | 0 | 0 |  | 1 | [7 empty] | 1
[6 empty] | 0 | 0 |  |  | 0 | 0 |  | 1 | [7 empty] | 1
[6 empty] | 0 | 0 |  |  | 0 | 0 |  | 1 | [7 empty] | 1
[6 empty] | 0 | 0 |  |  | 0 | 0 |  | 1 | [7 empty] | 1
[6 empty] | 0 | 0 |  |  | 0 | 0 |  | 1 | [7 empty] | 1
[6 empty] | 0 | 0 |  |  | 0 | 0 |  | 1 | [7 empty] | 1
[6 empty] | 0 | 0 |  |  | 0 | 0 |  | 1 | [7 empty] | 1
[6 empty] | 0 | 0 |  |  | 0 | 0 |  | 1 | [7 empty] | 1
[6 empty] | 0 | 0 |  |  | 0 | 0 |  | 1 | [7 empty] | 1
[6 empty] | 0 | 0 |  |  | 0 | 0 |  | 1 | [7 empty] | 1
[6 empty] | 0 | 0 |  |  | 0 | 0 |  | 1 | [7 empty] | 1
[6 empty] | 0 | 0 |  |  | 0 | 0 |  | 1 | [7 empty] | 1
[6 empty] | 0 | 0 |  |  | 0 | 0 |  | 1 | [7 empty] | 1
[6 empty] | 0 | 0 |  |  | 0 | 0 |  | 1 | [7 empty] | 1
[6 empty] | 0 | 0 |  |  | 0 | 0 |  | 1 | [7 empty] | 1
[6 empty] | 0 | 0 |  |  | 0 | 0 |  | 1 | [7 empty] | 1
[6 empty] | 0 | 0 |  |  | 0 | 0 |  | 1 | [7 empty] | 1
[6 empty] | 0 | 0 |  |  | 0 | 0 |  | 1 | [7 empty] | 1
[6 empty] | 0 | 0 |  |  | 0 | 0 |  | 1 | [7 empty] | 1
[6 empty] | 0 | 0 |  |  | 0 | 0 |  | 1 | [7 empty] | 1
[6 empty] | 0 | 0 |  |  | 0 | 0 |  | 1 | [7 empty] | 1
[6 empty] | 0 | 0 |  |  | 0 | 0 |  | 1 | [7 empty] | 1
[6 empty] | 0 | 0 |  |  | 0 | 0 |  | 1 | [7 empty] | 1
[6 empty] | 0 | 0 |  |  | 0 | 0 |  | 1 | [7 empty] | 1
[6 empty] | 0 | 0 |  |  | 0 | 0 |  | 1 | [7 empty] | 1
[6 empty] | 0 | 0 |  |  | 0 | 0 |  | 1 | [7 empty] | 1
[6 empty] | 0 | 0 |  |  | 0 | 0 |  | 1 | [7 empty] | 1
[6 empty] | 0 | 0 |  |  | 0 | 0 |  | 1 | [7 empty] | 1
[6 empty] | 0 | 0 |  |  | 0 | 0 |  | 1 | [7 empty] | 1
[6 empty] | 0 | 0 |  |  | 0 | 0 |  | 1 | [7 empty] | 1
[6 empty] | 0 | 0 |  |  | 0 | 0 |  | 1 | [7 empty] | 1
[6 empty] | 0 | 0 |  |  | 0 | 0 |  | 1 | [7 empty] | 1
[6 empty] | 0 | 0 |  |  | 0 | 0 |  | 1 | [7 empty] | 1
[6 empty] | 0 | 0 |  |  | 0 | 0 |  | 1 | [7 empty] | 1
[6 empty] | 0 | 0 |  |  | 0 | 0 |  | 1 | [7 empty] | 1
[6 empty] | 0 | 0 |  |  | 0 | 0 |  | 1 | [7 empty] | 1
[6 empty] | 0 | 0 |  |  | 0 | 0 |  | 1 | [7 empty] | 1
[6 empty] | 0 | 0 |  |  | 0 | 0 |  | 1 | [7 empty] | 1
[6 empty] | 0 | 0 |  |  | 0 | 0 |  | 1 | [7 empty] | 1
[6 empty] | 0 | 0 |  |  | 0 | 0 |  | 1 | [7 empty] | 1
[6 empty] | 0 | 0 |  |  | 0 | 0 |  | 1 | [7 empty] | 1
[6 empty] | 0 | 0 |  |  | 0 | 0 |  | 1 | [7 empty] | 1
[6 empty] | 0 | 0 |  |  | 0 | 0 |  | 1 | [7 empty] | 1
[6 empty] | 0 | 0 |  |  | 0 | 0 |  | 1 | [7 empty] | 1
[6 empty] | 0 | 0 |  |  | 0 | 0 |  | 1 | [7 empty] | 1
[6 empty] | 0 | 0 |  |  | 0 | 0 |  | 1 | [7 empty] | 1
[6 empty] | 0 | 0 |  |  | 0 | 0 |  | 1 | [7 empty] | 1
[6 empty] | 0 | 0 |  |  | 0 | 0 |  | 1 | [7 empty] | 1
[6 empty] | 0 | 0 |  |  | 0 | 0 |  | 1 | [7 empty] | 1
[6 empty] | 0 | 0 |  |  | 0 | 0 |  | 1 | [7 empty] | 1
[6 empty] | 0 | 0 |  |  | 0 | 0 |  | 1 | [7 empty] | 1
[6 empty] | 0 | 0 |  |  | 0 | 0 |  | 1 | [7 empty] | 1
[6 empty] | 0 | 0 |  |  | 0 | 0 |  | 1 | [7 empty] | 1
[6 empty] | 0 | 0 |  |  | 0 | 0 |  | 1 | [7 empty] | 1
[6 empty] | 0 | 0 |  |  | 0 | 0 |  | 1 | [7 empty] | 1
[6 empty] | 0 | 0 |  |  | 0 | 0 |  | 1 | [7 empty] | 1
[6 empty] | 0 | 0 |  |  | 0 | 0 |  | 1 | [7 empty] | 1
[6 empty] | 0 | 0 |  |  | 0 | 0 |  | 1 | [7 empty] | 1
[6 empty] | 0 | 0 |  |  | 0 | 0 |  | 1 | [7 empty] | 1
[6 empty] | 0 | 0 |  |  | 0 | 0 |  | 1 | [7 empty] | 1
[6 empty] | 0 | 0 |  |  | 0 | 0 |  | 1 | [7 empty] | 1
[6 empty] | 0 | 0 |  |  | 0 | 0 |  | 1 | [7 empty] | 1
[6 empty] | 0 | 0 |  |  | 0 | 0 |  | 1 | [7 empty] | 1
[6 empty] | 0 | 0 |  |  | 0 | 0 |  | 1 | [7 empty] | 1
[6 empty] | 0 | 0 |  |  | 0 | 0 |  | 1 | [7 empty] | 1
[6 empty] | 0 | 0 |  |  | 0 | 0 |  | 1 | [7 empty] | 1
[6 empty] | 0 | 0 |  |  | 0 | 0 |  | 1 | [7 empty] | 1
[6 empty] | 0 | 0 |  |  | 0 | 0 |  | 1 | [7 empty] | 1
[6 empty] | 0 | 0 |  |  | 0 | 0 |  | 1 | [7 empty] | 1
[6 empty] | 0 | 0 |  |  | 0 | 0 |  | 1 | [7 empty] | 1
[6 empty] | 0 | 0 |  |  | 0 | 0 |  | 1 | [7 empty] | 1
[6 empty] | 0 | 0 |  |  | 0 | 0 |  | 1 | [7 empty] | 1
[6 empty] | 0 | 0 |  |  | 0 | 0 |  | 1 | [7 empty] | 1
[6 empty] | 0 | 0 |  |  | 0 | 0 |  | 1 | [7 empty] | 1
[6 empty] | 0 | 0 |  |  | 0 | 0 |  | 1 | [7 empty] | 1
[6 empty] | 0 | 0 |  |  | 0 | 0 |  | 1 | [7 empty] | 1
[6 empty] | 0 | 0 |  |  | 0 | 0 |  | 1 | [7 empty] | 1
[6 empty] | 0 | 0 |  |  | 0 | 0 |  | 1 | [7 empty] | 1
[6 empty] | 0 | 0 |  |  | 0 | 0 |  | 1 | [7 empty] | 1
[6 empty] | 0 | 0 |  |  | 0 | 0 |  | 1 | [7 empty] | 1
[6 empty] | 0 | 0 |  |  | 0 | 0 |  | 1 | [7 empty] | 1
[6 empty] | 0 | 0 |  |  | 0 | 0 |  | 1 | [7 empty] | 1
[6 empty] | 0 | 0 |  |  | 0 | 0 |  | 1 | [7 empty] | 1
[6 empty] | 0 | 0 |  |  | 0 | 0 |  | 1 | [7 empty] | 1
[6 empty] | 0 | 0 |  |  | 0 | 0 |  | 1 | [7 empty] | 1
[6 empty] | 0 | 0 |  |  | 0 | 0 |  | 1 | [7 empty] | 1
[6 empty] | 0 | 0 |  |  | 0 | 0 |  | 1 | [7 empty] | 1
[6 empty] | 0 | 0 |  |  | 0 | 0 |  | 1 | [7 empty] | 1
[6 empty] | 0 | 0 |  |  | 0 | 0 |  | 1 | [7 empty] | 1
[6 empty] | 0 | 0 |  |  | 0 | 0 |  | 1 | [7 empty] | 1
[6 empty] | 0 | 0 |  |  | 0 | 0 |  | 1 | [7 empty] | 1
[6 empty] | 0 | 0 |  |  | 0 | 0 |  | 1 | [7 empty] | 1
[6 empty] | 0 | 0 |  |  | 0 | 0 |  | 1 | [7 empty] | 1
[6 empty] | 0 | 0 |  |  | 0 | 0 |  | 1 | [7 empty] | 1
[6 empty] | 0 | 0 |  |  | 0 | 0 |  | 1 | [7 empty] | 1
[6 empty] | 0 | 0 |  |  | 0 | 0 |  | 1 | [7 empty] | 1
[6 empty] | 0 | 0 |  |  | 0 | 0 |  | 1 | [7 empty] | 1
[6 empty] | 0 | 0 |  |  | 0 | 0 |  | 1 | [7 empty] | 1
[6 empty] | 0 | 0 |  |  | 0 | 0 |  | 1 | [7 empty] | 1
[6 empty] | 0 | 0 |  |  | 0 | 0 |  | 1 | [7 empty] | 1
[6 empty] | 0 | 0 |  |  | 0 | 0 |  | 1 | [7 empty] | 1
[6 empty] | 0 | 0 |  |  | 0 | 0 |  | 1 | [7 empty] | 1
[6 empty] | 0 | 0 |  |  | 0 | 0 |  | 1 | [7 empty] | 1
[6 empty] | 0 | 0 |  |  | 0 | 0 |  | 1 | [7 empty] | 1
[6 empty] | 0 | 0 |  |  | 0 | 0 |  | 1 | [7 empty] | 1
[6 empty] | 0 | 0 |  |  | 0 | 0 |  | 1 | [7 empty] | 1
[6 empty] | 0 | 0 |  |  | 0 | 0 |  | 1 | [7 empty] | 1
[6 empty] | 0 | 0 |  |  | 0 | 0 |  | 1 | [7 empty] | 1
[6 empty] | 0 | 0 |  |  | 0 | 0 |  | 1 | [7 empty] | 1
[6 empty] | 0 | 0 |  |  | 0 | 0 |  | 1 | [7 empty] | 1
[6 empty] | 0 | 0 |  |  | 0 | 0 |  | 1 | [7 empty] | 1
[6 empty] | 0 | 0 |  |  | 0 | 0 |  | 1 | [7 empty] | 1
[6 empty] | 0 | 0 |  |  | 0 | 0 |  | 1 | [7 empty] | 1
[6 empty] | 0 | 0 |  |  | 0 | 0 |  | 1 | [7 empty] | 1
[6 empty] | 0 | 0 |  |  | 0 | 0 |  | 1 | [7 empty] | 1
[6 empty] | 0 | 0 |  |  | 0 | 0 |  | 1 | [7 empty] | 1
[6 empty] | 0 | 0 |  |  | 0 | 0 |  | 1 | [7 empty] | 1
[6 empty] | 0 | 0 |  |  | 0 | 0 |  | 1 | [7 empty] | 1
[6 empty] | 0 | 0 |  |  | 0 | 0 |  | 1 | [7 empty] | 1
[6 empty] | 0 | 0 |  |  | 0 | 0 |  | 1 | [7 empty] | 1
[6 empty] | 0 | 0 |  |  | 0 | 0 |  | 1 | [7 empty] | 1
[6 empty] | 0 | 0 |  |  | 0 | 0 |  | 1 | [7 empty] | 1
[6 empty] | 0 | 0 |  |  | 0 | 0 |  | 1 | [7 empty] | 1
[6 empty] | 0 | 0 |  |  | 0 | 0 |  | 1 | [7 empty] | 1
[6 empty] | 0 | 0 |  |  | 0 | 0 |  | 1 | [7 empty] | 1
[6 empty] | 0 | 0 |  |  | 0 | 0 |  | 1 | [7 empty] | 1
[6 empty] | 0 | 0 |  |  | 0 | 0 |  | 1 | [7 empty] | 1
[6 empty] | 0 | 0 |  |  | 0 | 0 |  | 1 | [7 empty] | 1
[6 empty] | 0 | 0 |  |  | 0 | 0 |  | 1 | [7 empty] | 1
[6 empty] | 0 | 0 |  |  | 0 | 0 |  | 1 | [7 empty] | 1
[6 empty] | 0 | 0 |  |  | 0 | 0 |  | 1 | [7 empty] | 1
[6 empty] | 0 | 0 |  |  | 0 | 0 |  | 1 | [7 empty] | 1
[6 empty] | 0 | 0 |  |  | 0 | 0 |  | 1 | [7 empty] | 1
[6 empty] | 0 | 0 |  |  | 0 | 0 |  | 1 | [7 empty] | 1
[6 empty] | 0 | 0 |  |  | 0 | 0 |  | 1 | [7 empty] | 1
[6 empty] | 0 | 0 |  |  | 0 | 0 |  | 1 | [7 empty] | 1
[6 empty] | 0 | 0 |  |  | 0 | 0 |  | 1 | [7 empty] | 1
[6 empty] | 0 | 0 |  |  | 0 | 0 |  | 1 | [7 empty] | 1
[6 empty] | 0 | 0 |  |  | 0 | 0 |  | 1 | [7 empty] | 1
[6 empty] | 0 | 0 |  |  | 0 | 0 |  | 1 | [7 empty] | 1
[6 empty] | 0 | 0 |  |  | 0 | 0 |  | 1 | [7 empty] | 1
[6 empty] | 0 | 0 |  |  | 0 | 0 |  | 1 | [7 empty] | 1
[6 empty] | 0 | 0 |  |  | 0 | 0 |  | 1 | [7 empty] | 1
[6 empty] | 0 | 0 |  |  | 0 | 0 |  | 1 | [7 empty] | 1
[6 empty] | 0 | 0 |  |  | 0 | 0 |  | 1 | [7 empty] | 1
[6 empty] | 0 | 0 |  |  | 0 | 0 |  | 1 | [7 empty] | 1
[6 empty] | 0 | 0 |  |  | 0 | 0 |  | 1 | [7 empty] | 1
[6 empty] | 0 | 0 |  |  | 0 | 0 |  | 1 | [7 empty] | 1
[6 empty] | 0 | 0 |  |  | 0 | 0 |  | 1 | [7 empty] | 1
[6 empty] | 0 | 0 |  |  | 0 | 0 |  | 1 | [7 empty] | 1
[6 empty] | 0 | 0 |  |  | 0 | 0 |  | 1 | [7 empty] | 1
[6 empty] | 0 | 0 |  |  | 0 | 0 |  | 1 | [7 empty] | 1
[6 empty] | 0 | 0 |  |  | 0 | 0 |  | 1 | [7 empty] | 1
[6 empty] | 0 | 0 |  |  | 0 | 0 |  | 1 | [7 empty] | 1
[6 empty] | 0 | 0 |  |  | 0 | 0 |  | 1 | [7 empty] | 1
[6 empty] | 0 | 0 |  |  | 0 | 0 |  | 1 | [7 empty] | 1
[6 empty] | 0 | 0 |  |  | 0 | 0 |  | 1 | [7 empty] | 1
[6 empty] | 0 | 0 |  |  | 0 | 0 |  | 1 | [7 empty] | 1
[6 empty] | 0 | 0 |  |  | 0 | 0 |  | 1 | [7 empty] | 1
[6 empty] | 0 | 0 |  |  | 0 | 0 |  | 1 | [7 empty] | 1
[6 empty] | 0 | 0 |  |  | 0 | 0 |  | 1 | [7 empty] | 1
[6 empty] | 0 | 0 |  |  | 0 | 0 |  | 1 | [7 empty] | 1
[6 empty] | 0 | 0 |  |  | 0 | 0 |  | 1 | [7 empty] | 1
[6 empty] | 0 | 0 |  |  | 0 | 0 |  | 1 | [7 empty] | 1
[6 empty] | 0 | 0 |  |  | 0 | 0 |  | 1 | [7 empty] | 1
[6 empty] | 0 | 0 |  |  | 0 | 0 |  | 1 | [7 empty] | 1
[6 empty] | 0 | 0 |  |  | 0 | 0 |  | 1 | [7 empty] | 1
[6 empty] | 0 | 0 |  |  | 0 | 0 |  | 1 | [7 empty] | 1
[6 empty] | 0 | 0 |  |  | 0 | 0 |  | 1 | [7 empty] | 1
[6 empty] | 0 | 0 |  |  | 0 | 0 |  | 1 | [7 empty] | 1
[6 empty] | 0 | 0 |  |  | 0 | 0 |  | 1 | [7 empty] | 1

## MPS(calc_process)
Monitoring Spreadsheet: JCM_PH_AM004_ver01.0
Reference Number: PH009
Monitoring Plan Sheet (Calculation Process Sheet) [Attachment to Project Design Document]
1. Calculations for emission reductions |  |  |  | Fuel type | Value | Units | Parameter
| Emission reductions during the period p |  |  | N/A | 499049.0726 | tCO2/p | ERp
2. Selected default values, etc.
| Uncertainty deduction |  |  | N/A | 0.15 | - | UdDM or UDEF
3. Calculations for reference emissions
| Reference emissions during the period p |  |  | N/A | 1345995.5946 | tCO2/p | REp
|  | Reference emissions of CH4 during the period p |  | N/A | 1329355.4798 | tCO2/p | RECH4,p
|  | Reference emissions of N2O during the period p |  | N/A | 16640.1148 | tCO2/p | REN2O,p
|  | Reference emissions of CO2 during the period p |  | N/A | 0 | tCO2/p | RECO2,p
4. Calculations of the project emissions
| Project emissions during the period p |  |  | N/A | 758879.0385 | tCO2/p | PEp
|  | Project emissions of CH4 during the period p |  | N/A | 731145.5139 | tCO2/p | PECH4,,p
|  | Project emissions of N2O during the period p |  | N/A | 27733.5247 | tCO2/p | PEN2O,p
|  | Project emissions of CO2 during the period p |  | N/A | 0 | tCO2/p | PECO2,p
[List of Default Values]
GWP
|  |  | GWPCH4: Global warming potential of CH4 | 28 | tCO2e/tCH4
|  |  | GWPN2O: Global warming potential of N2O | 265 | tCO2e/tN2O
EFCH4,c,s,d: Emission factor of CH4 per day for continuously flooded fields without organic amendments in cropping season s
|  |  | for dry season | 1.46 | kgCH4/ha/day
|  |  | for wet season | 2.95 | kgCH4/ha/day
SFR,w: Reference scaling factor to account for the differences in water regime during the cultivation period
|  |  | for continuous flooding | 1 | -
SFP,w: Project scaling factor to account for the differences in water regime during the cultivation period
|  |  | for multiple drainage period | 0.55 | -
|  |  | for single drainage period | 0.71 | -
SFp: Scaling factor to account for the differences in water regime in the pre-season before the cultivation period
|  |  | for non-flooded pre-season <180 d | 1 | -
|  |  | for non-flooded pre-season >180 d | 0.89 | -
|  |  | for flooded pre-season (>30 d) | 2.41 | -
|  |  | for non-flooded pre-season >365 d | 0.59 | -
CFOAi: Conversion factor for organic amendment i (in terms of its relative effect with respect to straw applied shortly before cultivation)
|  |  | Straw incorporated shortly (<30 days) before cultivation | 1 | -
|  |  | Straw incorporated shortly (>30 days) before cultivation | 0.19 | -
|  |  | Compost | 0.17 | -
|  |  | Farm yard manure | 0.21 | -
|  |  | Green manure | 0.45 | -
Emission factor of N2O
|  |  | EFN2O,C: Emission factor of N2O for continuous flooding | 0.003 | kgN2O-N/kgN input
|  |  | EFN2O,D: Emission factor of N2O for single and multiple drainage | 0.005 | kgN2O-N/kgN input
Uncertainty deduction
|  |  | For CH4 direct measurement UdDM: Uncertainty deduction for measurement interval of every three years | 0.05 | -
|  |  | For CH4 direct measurement UdDM: Uncertainty deduction for measurement interval of every four to five years | 0.1 | -
|  |  | For CH4 country specific emission factor UdEF: Uncertainty deduction for measurement interval of every five years | 0.15 | -

## MSS
Monitoring Spreadsheet: JCM_PH_AM004_ver01.0
Reference Number: PH009
Monitoring Structure Sheet [Attachment to Project Design Document]
| Responsible personnel | Role
| Farmers and Farmers Cooperatives | Responsible for recording of water logbook and farmer's practices (soil and fertilizer amendments) as monitoring data.
| Local Extension Services (Batangas and Laguna Municipal Agricultural Office [MAO] and its Agricultural Technicians [ATs]) | Responsible for conducting gas sampling analysis with the farmers and addressing and elevating any questions to Academic Researchers, when needed.
| Academic Researchers and Data Analysts (University of the Philippines - Los Banos) | Responsible for gas sampling collection, instruction to farmers about water levels, and recording of raw monitoring data as well as its detailed and comprehensive analysis for methane emissions.
| Local Operations Manager (Green Carbon, Inc.) | Responsible for project planning, implementation, checking and reporting of monitoring results. Responsible for consolidating into Excel sheets, reporting and checking of monitoring data.
| HQ Operations Manager (Green Carbon, Inc.) | Responsible for preparing monitoring reports and keeping data monitored and required for verification and issuance for the project lifetime, and after the final issuance of credits.
| N/A | N/A
| N/A | N/A

## MRS(input)
Monitoring Spreadsheet: JCM_PH_AM004_ver01.0
Reference Number: PH009
Monitoring Report Sheet (Input Sheet) [For Verification]
Table 1: Parameters monitored ex post
| (a) | (b) | (c) | (d) | (e) | (f) | (g) | (h) | (i) | (j) | (k)
| Monitoring period | Monitoring point No. | Parameters | Description of data | Monitored Values | Units | Monitoring option | Source of data | Measurement methods and procedures | Monitoring frequency | Other comments
| 01/12/2024-01/12/2034 | (1) | EFCH4,R,s,st | Reference emission factor of CH4 in stratum st in cropping season s | - | kgCH4/ha/season | Option C | (1) Monitored gas sampling data (2) Gas Analysis Report from partner University | (1) Field-based gas sampling using closed chamber technique; analyzed via gas chromatography. (2) Gas sampling, specifications of chamber and set-up and schedules, until the chromatography-based analysis follow QAQC procedures outlined in Appendix A and C of the methodology. | Weekly | For CH4 direct measurement (seasonal). Input in spreadsheet "MPS(input_separate_1)"
| 01/12/2024-01/12/2034 | (2) | EFCH4,P,s,st | Project emission factor of CH4 in stratum st in cropping season s | - | kgCH4/ha/season | Option C | (1) Monitored gas sampling data (2) Gas Analysis Report from partner University | (1) Field-based gas sampling using closed chamber technique; analyzed via gas chromatography. (2) Gas sampling, specifications of chamber and set-up and schedules, until the chromatography-based analysis follow QAQC procedures outlined in Appendix A and C of the methodology. | Weekly | For CH4 direct measurement (seasonal). Input in spreadsheet "MPS(input_separate_1)"
| 01/12/2024-01/12/2034 | (3) | As,st | Area of project fields of stratum st in cropping season s | - | ha | Option C | (1) Reported hectarge from the list of Consenting Farmers (2) Data from the Municipal Agricultural Offices of Batangas and Laguna | The area of project fields for each stratum is measured either through field surveys using GPS or satellite data. When such technology is not available, conventional field survey methods such as traverse survey can be used, however, error of closure remains within 5%. The data are cross-checked with official data such as land register data or cadastre. | Once at the beginning of a monitoring period | For CH4 direct measurement (seasonal) and N2O. Input in spreadsheet "MPS(input_separate_1)"
| 01/12/2024-01/12/2034 | (4) | EFCH4,R,s,d,st | Reference emission factor of CH4 per day in stratum st in cropping season s | - | kgCH4/ha/day | Option C | (1) Monitored gas sampling data (2) Gas Analysis Report from partner University | (1) Field-based gas sampling using closed chamber technique; analyzed via gas chromatography. (2) Gas sampling, specifications of chamber and set-up and schedules, until the chromatography-based analysis follow QAQC procedures outlined in Appendix A and C of the methodology. | Weekly | For CH4 direct measurement (daily). Input in spreadsheet "MPS(input_separate_2)"
| 01/12/2024-01/12/2034 | (5) | EFCH4,P,s,d,st | Project emission factor of CH4 per day in stratum st in cropping season s | - | kgCH4/ha/day | Option C | (1) Monitored gas sampling data (2) Gas Analysis Report from partner University | (1) Field-based gas sampling using closed chamber technique; analyzed via gas chromatography. (2) Gas sampling, specifications of chamber and set-up and schedules, until the chromatography-based analysis follow QAQC procedures outlined in Appendix A and C of the methodology. | Weekly | For CH4 direct measurement (daily). Input in spreadsheet "MPS(input_separate_2)"
| 01/12/2024-01/12/2034 | (6) | Ds,st,f | Total number of days under the project in cropping season s in field f of stratum st | - | days/season | Option C | Reported days from logbooks of consenting farmers | Number of days during a cropping season for each project field is counted either through logbook or operation records. When counting the number of days, day 1 starts on the date when transplanting or direct seeding is conducted. For planning, the estimated seasonal days for the MPS are based on the rice plant variety used in the fields which the project is planned to occur. We use the Pinoy Rice Knowledge Bank (https://www.pinoyrice.com/rice-varieties/) to confirm the estimated days per wet and dry season, and depending on planting type (transplanting or direct seeding). | once at the end of a monitoring period | For CH4 direct measurement (daily) or CH4 country specific emission factor. Input in spreadsheet "MPS(input_separate_2)"
| 01/12/2024-01/12/2034 | (7) | As,st,f | Area of project fields f of stratum st in cropping season s | - | ha | Option C | (1) Reported hectarge from the list of Consenting Farmers (2) Data from the Municipal Agricultural Offices of Batangas and Laguna | The area of each project field is measured either through field surveys using GPS or satellite data. When such technology is not available, conventional field survey methods such as traverse survey can be used, however, error of closure remains within 5%. The data are cross-checked with official data such as land register data or cadastre. | Once at the beginning of a monitoring period | For CH4 direct measurement (daily) or CH4 country specific emission factor. Input in spreadsheet "MPS(input_separate_2)"
| 01/12/2024-01/12/2034 | (8) | ROAs,st,1 (Straw incorporated shortly (<30 days) before cultivation) | Application rate of organic amendment 1 (Straw incorporated shortly (<30 days) before cultivation), in dry weight for straw and fresh weight for others in stratum st in cropping season s | - | t/ha | Option B | Farmers' Logbook | Measured using the data recorded in farmer logbooks. The total input of the organic amendment is divided by the hectarage of the particular stratum, and converted to tons. ※The values are cross-checked with publicly avaialble data regarding organic amendment such as the Philippine Rice Research Institute (PhilRice)'s publication on "Organic-based Nutrient Management for Rice Production" – This document offers insights into organic-based nutrient management, a common practice in the Philippines, and includes information on typical nitrogen input rates. (https://www.philrice.gov.ph/wp-content/uploads/2022/12/Organic-based-Nutrient-Management-for-Rice-Production.pdf). Finally, this is confirmed with the local partner university. | once at the end of a monitoring period | For CH4 country specific emission factor. Input in spreadsheet "MPS(input_separate_2)"
| 01/12/2024-01/12/2034 | (8) | ROAs,st,2 (Straw incorporated shortly (>30 days) before cultivation) | Application rate of organic amendment 2 (Straw incorporated shortly (>30 days) before cultivation), in dry weight for straw and fresh weight for others in stratum st in cropping season s | - | t/ha | Option B | Farmers' Logbook | Same as above. | once at the end of a monitoring period | For CH4 country specific emission factor. Input in spreadsheet "MPS(input_separate_2)"
| 01/12/2024-01/12/2034 | (8) | ROAs,st,3 (Compost) | Application rate of organic amendment 3 (Compost), in dry weight for straw and fresh weight for others in stratum st in cropping season s | - | t/ha | Option B | Farmers' Logbook | Same as above. | once at the end of a monitoring period | For CH4 country specific emission factor. Input in spreadsheet "MPS(input_separate_2)"
| 01/12/2024-01/12/2034 | (8) | ROAs,st,4 (Farm yard manure) | Application rate of organic amendment 4 (Farm yard manure), in dry weight for straw and fresh weight for others in stratum st in cropping season s | - | t/ha | Option B | Farmers' Logbook | Same as above. | once at the end of a monitoring period | For CH4 country specific emission factor. Input in spreadsheet "MPS(input_separate_2)"
| 01/12/2024-01/12/2034 | (8) | ROAs,st,5 (Green manure) | Application rate of organic amendment 5 (Green manure), in dry weight for straw and fresh weight for others in stratum st in cropping season s | - | t/ha | Option B | Farmers' Logbook | Same as above. | once at the end of a monitoring period | For CH4 country specific emission factor. Input in spreadsheet "MPS(input_separate_2)"
| 01/12/2024-01/12/2034 | (9) | EFN2O,R,s,st | Reference emission factor of N2O in stratum st in cropping season s | - | kgN2O/ha/season | Option B | (1) Farmers' logbooks, (2) Default emission factors | Information regarding N-input using organic amendment is collected via farmer logbooks and from cross-checking information with the agricultural university in the area. In addition, the emission factor is calculated using the JCM Methodology in the Appendix. Instructions and quality assurance and quality control (QAQC) procedures are described in Appendix A and C of this methodology. | Weekly | For N2O direct measurement. Input in spreadsheet "MPS(input_separate_1)"
| 01/12/2024-01/12/2034 | (10) | EFN2O,P,s,st | Project emission factor of N2O in stratum st in cropping season s | - | kgN2O/ha/season | Option B | (1) Farmers' logbooks, (2) Default emission factors | Information regarding N-input using organic amendment is collected via farmer logbooks and from cross-checking information with the agricultural university in the area. In addition, the emission factor is calculated using the JCM Methodology in the Appendix. Instructions and quality assurance and quality control (QAQC) procedures are described in Appendix A and C of this methodology. | Weekly | For N2O direct measurement. Input in spreadsheet "MPS(input_separate_1)"
| 01/12/2024-01/12/2034 | (11) | QN2O,R,s,st | Application rate of N-input in the refence field of stratum st in cropping season s | - | kgN input/ha/season | Calculated | Monitored data | Quantity of synthetic fertilizer applied to the reference fields of stratum st in cropping season s is monitored, and based on the nitrogen content of the fertilizer, N-input is calculated. Information recorded by farmer in log books during application, compiled into a spreadsheet for the entire project. Alternatively, invoice for fertilizer may be used for monitoring the amount of fertilizer applied. | Annual | For N2O emission factor for fertilizer. Input in spreadsheet "MPS(input_separate_1)"
| 01/12/2024-01/12/2034 | (12) | QN2O,P,s,st | Application rate of N-input in the project field of stratum st in cropping season s | - | kgN input/ha/season | Calculated | Monitored data | Quantity of synthetic fertilizer applied to the project fields of stratum st in cropping season s is monitored, and based on the nitrogen content of the fertilizer, N-input is calculated. Information recorded by farmer in log books during application, compiled into a spreadsheet for the entire project. Alternatively, invoice for fertilizer may be used for monitoring the amount of fertilizer applied. | Annual | For N2O emission factor for fertilizer. Input in spreadsheet "MPS(input_separate_1)"
| 01/12/2024-01/12/2034 | (13) | QF,R,1,p | Quantity of fuel type i used for drainage pumps and/or irrigation pumps for the reference field during the period p (quantified as energy input) | 0 | TJ/period | Calculated | Monitored data | CO2 emissions from the use of drainage and irrigation pumps are optional for counting. When counted, the quantity of fuel used for drainage pumps and/or irrigation pumps for the reference fields is monitored, then a value per unit area is calculated and multiplied by the area of the project fields. (Note: We do not operate in areas requiring artificial drainage. If a field uses fuel for drainage, we record the fuel type and confirm the drainage area at season's end.) | Once at the end of a monitoring period
| 01/12/2024-01/12/2034 | (13) | QF,R,2,p | Quantity of fuel type i used for drainage pumps and/or irrigation pumps for the reference field during the period p (quantified as energy input) | 0 | TJ/period | Calculated | Monitored data | CO2 emissions from the use of drainage and irrigation pumps are optional for counting. When counted, the quantity of fuel used for drainage pumps and/or irrigation pumps for the reference fields is monitored, then a value per unit area is calculated and multiplied by the area of the project fields. (Note: We do not operate in areas requiring artificial drainage. If a field uses fuel for drainage, we record the fuel type and confirm the drainage area at season's end.) | Once at the end of a monitoring period
| 01/12/2024-01/12/2034 | (13) | QF,R,3,p | Quantity of fuel type i used for drainage pumps and/or irrigation pumps for the reference field during the period p (quantified as energy input) | 0 | TJ/period | Calculated | Monitored data | CO2 emissions from the use of drainage and irrigation pumps are optional for counting. When counted, the quantity of fuel used for drainage pumps and/or irrigation pumps for the reference fields is monitored, then a value per unit area is calculated and multiplied by the area of the project fields. (Note: We do not operate in areas requiring artificial drainage. If a field uses fuel for drainage, we record the fuel type and confirm the drainage area at season's end.) | Once at the end of a monitoring period
| 01/12/2024-01/12/2034 | (14) | QF,P,1,p | Quantity of fuel type i used for drainage pumps and/or irrigation pumps for the project field during the period p (quantified as energy input) | 0 | TJ/period | Calculated | Monitored data | CO2 emissions from the use of drainage and irrigation pumps are optional for counting. When counted, the quantity of fuel used for drainage pumps and/or irrigation pumps for the reference fields is monitored, then a value per unit area is calculated and multiplied by the area of the project fields. (Note: We do not operate in areas requiring artificial drainage. If a field uses fuel for drainage, we record the fuel type and confirm the drainage area at season's end.) | Once at the end of a monitoring period
| 01/12/2024-01/12/2034 | (14) | QF,P,2,p | Quantity of fuel type i used for drainage pumps and/or irrigation pumps for the project field during the period p (quantified as energy input) | 0 | TJ/period | Calculated | Monitored data | CO2 emissions from the use of drainage and irrigation pumps are optional for counting. When counted, the quantity of fuel used for drainage pumps and/or irrigation pumps for the reference fields is monitored, then a value per unit area is calculated and multiplied by the area of the project fields. (Note: We do not operate in areas requiring artificial drainage. If a field uses fuel for drainage, we record the fuel type and confirm the drainage area at season's end.) | Once at the end of a monitoring period
| 01/12/2024-01/12/2034 | (14) | QF,P,3,p | Quantity of fuel type i used for drainage pumps and/or irrigation pumps for the project field during the period p (quantified as energy input) | 0 | TJ/period | Calculated | Monitored data | CO2 emissions from the use of drainage and irrigation pumps are optional for counting. When counted, the quantity of fuel used for drainage pumps and/or irrigation pumps for the reference fields is monitored, then a value per unit area is calculated and multiplied by the area of the project fields. (Note: We do not operate in areas requiring artificial drainage. If a field uses fuel for drainage, we record the fuel type and confirm the drainage area at season's end.) | Once at the end of a monitoring period
Table 2: Project-specific parameters fixed ex ante
| (a) |  | (b) |  | (c) | (d) | (e) |  |  | (f)
| Parameters |  | Description of data |  | Monitored Values | Units | Source of data |  |  | Other comments
| EFCH4,c,s,d |  | Emission factor of CH4 per day for continuously flooded fields without organic amendments in cropping season s |  | - | kgCH4/ha/day | Corton et al. (2000), Wassman et al. (2000) For dry season: 1.46 (kg/ha/day) For wet season: 2.95 (kg/ha/day) |  |  | 0
| SFp |  | Scaling factor to account for the differences in water regime in the pre-season before the cultivation period |  | - | - | IPCC guidelines (2019) 1.00 for non-flooded pre-season <180 d, 0.89 for non-flooded pre-season >180 d, 2.41 for flooded pre-season (>30 d), and 0.59 for non-flooded pre-season >365 d |  |  | 0
| CFOAi |  | Conversion factor for organic amendment i (in terms of its relative effect with respect to straw applied shortly before cultivation) |  | - | - | IPCC guidelines (2019) Organic amendment, CFOA Straw incorporated shortly (<30 days) before cultivation, 1.00 Straw incorporated shortly (>30 days) before cultivation, 0.19 Compost, 0.17 Farm yard manure, 0.21 Green manure, 0.45 *Straw application means that straws are incorporated into the soil. It does not include cases where straws are just placed on soil surface, and straws that were burnt on the field. |  |  | 0
| SFP,w |  | Project scaling factor to account for the differences in water regime during the cultivation period |  | - | - | IPCC guidelines (2019) 0.55 for multiple drainage periods, and 0.71 for single drainage period |  |  | 0
| EFfuel,1 |  | Emission factor of fuel type 1 |  | 0 | tCO2e/TJ | IPCC guidelines (2019) |  |  | 0
| EFfuel,2 |  | Emission factor of fuel type 2 |  | 0 | tCO2e/TJ | IPCC guidelines (2019) |  |  | 0
| EFfuel,3 |  | Emission factor of fuel type 3 |  | 0 | tCO2e/TJ | IPCC guidelines (2019) |  |  | 0
| UdDM or UdEF |  | Uncertainty deduction |  | 0.15 | - | Expert judgement UDDM: 0.05 for measurement interval of every three years and 0.1 for measurement interval of every four to five years UDEF: 0.15 for measurement interval of every five years |  |  | 0
Table3: Ex-post calculation of CO2 emission reductions
| Monitoring Period |  | CO2 emission reductions |  | Units
| 01/12/2024-01/12/2034 |  | 0 |  | tCO2/p
[Monitoring option]
| Option A |  | Based on public data which is measured by entities other than the project participants (Data used: publicly recognized data such as statistical data and specifications)
| Option B |  | Based on the amount of transaction which is measured directly using measuring equipments (Data used: commercial evidence such as invoices)
| Option C |  | Based on the actual measurement using measuring equipments (Data used: measured values)

## MRS(input_separate_1)
Monitoring Spreadsheet: JCM_PH_AM004_ver01.0
Reference Number: PH009
Monitoring Report Sheet (Separate Input Sheet) [For Verification]
Parameters monitored ex post
|  |  | For CH4 direct measurement (seasonal) and N2O | For CH4 direct measurement (seasonal) |  | For N2O direct measurement |  | For N2O emission factor for fertilizer
Parameters | s | st | As,st | EFCH4,R,s,st | EFCH4,P,s,st | EFN2O,R,s,st | EFN2O,P,s,st | QN2O,R,s,st | QN2O,P,s,st
Description of data | Index for cropping season (S = total number of cropping season during a period under the project) | Index for stratum, covers all project fields with the same condition as determined in Table 1. (ST = total number of stratum) | Area of project fields of stratum st in cropping season s | Reference emission factor of CH4 in stratum st in cropping season s | Project emission factor of CH4 in stratum st in cropping season s | Reference emission factor of N2O in stratum st in cropping season s | Project emission factor of N2O in stratum st in cropping season s | Application rate of N-input in the refence field of stratum st in cropping season s | Application rate of N-input in the project field of stratum st in cropping season s
Units | - | - | ha | kgCH4/ha/season | kgCH4/ha/season | kgN2O/ha/season | kgN2O/ha/season | kg N input/ha/season | kg N input/ha/season
Estimated Values | 2025 Dry | 1 | 878.86 | 1.731 | 0.952 | N/A | N/A | 85 | 85
2025 Wet
2026 Dry
2026 Wet
2027 Dry
2027 Wet
2028 Dry
2028 Wet
2029 Dry
2029 Wet
2030 Dry
2030 Wet
2031 Dry
2031 Wet
2032 Dry
2032 Wet
2033 Dry
2033 Wet
2034 Dry
2034 Wet
2035 Dry
2035 Wet

## MRS(input_separate_2)
Monitoring Spreadsheet: JCM_PH_AM004_ver01.0
Reference Number: PH009
Monitoring Report Sheet (Separate Input Sheet) [For Verification]
Parameters monitored ex post
|  |  |  | For CH4 direct measurement (daily) or CH4 country specific emission factor |  |  |  | For CH4 direct measurement (daily) |  | For CH4 country specific emission factor
Parameters | s | st | f | Ds,st,f | As,st,f | EFCH4,R,s,d,st | EFCH4,P,s,d,st | EFCH4,R,s,d,st | EFCH4,P,s,d,st | EFCH4,R,s,d,st | EFCH4,P,s,d,st | EFCH4,c,s,d | SFR,w | SFP,w | SFp | ROAs,st,1 | ROAs,st,2 | ROAs,st,3 | ROAs,st,4 | ROAs,st,5 | SFo,s,st
Description of data | Index for cropping season (S = total number of cropping season during a period under the project) | Index for stratum, covers all project fields with the same condition as determined in Table 1. (ST = total number of stratum) | Index for project filed in stratum st (F = total number of fields in stratum st) | Total number of days under the project in cropping season s in field f of stratum st | Area of project fields f of stratum st in cropping season s | Reference emission factor of CH4 per day in stratum st in cropping season s | Project emission factor of CH4 per day in stratum st in cropping season s | Reference emission factor of CH4 per day in stratum st in cropping season s | Project emission factor of CH4 per day in stratum st in cropping season s | Reference emission factor of CH4 per day in stratum st in cropping season s | Project emission factor of CH4 per day in stratum st in cropping season s | Emission factor of CH4 per day for continuously flooded fields without organic amendments in cropping season s | Reference scaling factor to account for the differences in water regime during the cultivation period | Project scaling factor to account for the differences in water regime during the cultivation period | Scaling factor to account for the differences in water regime in the pre-season before the cultivation period | Application rate of organic amendment 1 (Straw incorporated shortly (<30 days) before cultivation), in dry weight for straw and fresh weight for others in stratum st in cropping season s | Application rate of organic amendment 2 (Straw incorporated shortly (>30 days) before cultivation), in dry weight for straw and fresh weight for others in stratum st in cropping season s | Application rate of organic amendment 3 (Compost), in dry weight for straw and fresh weight for others in stratum st in cropping season s | Application rate of organic amendment 4 (Farm yard manure), in dry weight for straw and fresh weight for others in stratum st in cropping season s | Application rate of organic amendment 5 (Green manure), in dry weight for straw and fresh weight for others in stratum st in cropping season s | Scaling factor to account for the differences in both type and amount of organic amendment applied in stratum st in cropping season s
Units | - | - | - | days/season | ha | kgCH4/ha/day | kgCH4/ha/day | kgCH4/ha/day | kgCH4/ha/day | kgCH4/ha/day | kgCH4/ha/day | kgCH4/ha/day | - | - | - | t/ha | t/ha | t/ha | t/ha | t/ha | -
Estimated Values | 2025 Dry | 1 | 396 | 110 | 878.86 | 1.7307 | 0.95191 | 0.041 | 0.022 | 1.7307 | 0.95191 | 1.46 | 1 | 0.55 | 1 | 0.33 | 0 | 0 | 0.02 | 0 | 1.1854
| 2025 Wet |  |  |  |  | 0 | 0 |  |  | 0 | 0 |  | 1 | [7 empty] | 1
| 2026 Dry |  |  |  |  | 0 | 0 |  |  | 0 | 0 |  | 1 | [7 empty] | 1
| 2026 Wet |  |  |  |  | 0 | 0 |  |  | 0 | 0 |  | 1 | [7 empty] | 1
| 2027 Dry |  |  |  |  | 0 | 0 |  |  | 0 | 0 |  | 1 | [7 empty] | 1
| 2027 Wet |  |  |  |  | 0 | 0 |  |  | 0 | 0 |  | 1 | [7 empty] | 1
| 2028 Dry |  |  |  |  | 0 | 0 |  |  | 0 | 0 |  | 1 | [7 empty] | 1
| 2028 Wet |  |  |  |  | 0 | 0 |  |  | 0 | 0 |  | 1 | [7 empty] | 1
| 2029 Dry |  |  |  |  | 0 | 0 |  |  | 0 | 0 |  | 1 | [7 empty] | 1
| 2029 Wet |  |  |  |  | 0 | 0 |  |  | 0 | 0 |  | 1 | [7 empty] | 1
| 2030 Dry |  |  |  |  | 0 | 0 |  |  | 0 | 0 |  | 1 | [7 empty] | 1
| 2030 Wet |  |  |  |  | 0 | 0 |  |  | 0 | 0 |  | 1 | [7 empty] | 1
| 2031 Dry |  |  |  |  | 0 | 0 |  |  | 0 | 0 |  | 1 | [7 empty] | 1
| 2031 Wet |  |  |  |  | 0 | 0 |  |  | 0 | 0 |  | 1 | [7 empty] | 1
| 2032 Dry |  |  |  |  | 0 | 0 |  |  | 0 | 0 |  | 1 | [7 empty] | 1
| 2032 Wet |  |  |  |  | 0 | 0 |  |  | 0 | 0 |  | 1 | [7 empty] | 1
| 2033 Dry |  |  |  |  | 0 | 0 |  |  | 0 | 0 |  | 1 | [7 empty] | 1
| 2033 Wet |  |  |  |  | 0 | 0 |  |  | 0 | 0 |  | 1 | [7 empty] | 1
| 2034 Dry |  |  |  |  | 0 | 0 |  |  | 0 | 0 |  | 1 | [7 empty] | 1
| 2034 Wet |  |  |  |  | 0 | 0 |  |  | 0 | 0 |  | 1 | [7 empty] | 1
| 2035 Dry |  |  |  |  | 0 | 0 |  |  | 0 | 0 |  | 1 | [7 empty] | 1
| 2035 Wet |  |  |  |  | 0 | 0 |  |  | 0 | 0 |  | 1 | [7 empty] | 1
[6 empty] | 0 | 0 |  |  | 0 | 0 |  | 1 | [7 empty] | 1
[6 empty] | 0 | 0 |  |  | 0 | 0 |  | 1 | [7 empty] | 1
[6 empty] | 0 | 0 |  |  | 0 | 0 |  | 1 | [7 empty] | 1
[6 empty] | 0 | 0 |  |  | 0 | 0 |  | 1 | [7 empty] | 1
[6 empty] | 0 | 0 |  |  | 0 | 0 |  | 1 | [7 empty] | 1
[6 empty] | 0 | 0 |  |  | 0 | 0 |  | 1 | [7 empty] | 1
[6 empty] | 0 | 0 |  |  | 0 | 0 |  | 1 | [7 empty] | 1
[6 empty] | 0 | 0 |  |  | 0 | 0 |  | 1 | [7 empty] | 1
[6 empty] | 0 | 0 |  |  | 0 | 0 |  | 1 | [7 empty] | 1
[6 empty] | 0 | 0 |  |  | 0 | 0 |  | 1 | [7 empty] | 1
[6 empty] | 0 | 0 |  |  | 0 | 0 |  | 1 | [7 empty] | 1
[6 empty] | 0 | 0 |  |  | 0 | 0 |  | 1 | [7 empty] | 1
[6 empty] | 0 | 0 |  |  | 0 | 0 |  | 1 | [7 empty] | 1
[6 empty] | 0 | 0 |  |  | 0 | 0 |  | 1 | [7 empty] | 1
[6 empty] | 0 | 0 |  |  | 0 | 0 |  | 1 | [7 empty] | 1
[6 empty] | 0 | 0 |  |  | 0 | 0 |  | 1 | [7 empty] | 1
[6 empty] | 0 | 0 |  |  | 0 | 0 |  | 1 | [7 empty] | 1
[6 empty] | 0 | 0 |  |  | 0 | 0 |  | 1 | [7 empty] | 1
[6 empty] | 0 | 0 |  |  | 0 | 0 |  | 1 | [7 empty] | 1
[6 empty] | 0 | 0 |  |  | 0 | 0 |  | 1 | [7 empty] | 1
[6 empty] | 0 | 0 |  |  | 0 | 0 |  | 1 | [7 empty] | 1
[6 empty] | 0 | 0 |  |  | 0 | 0 |  | 1 | [7 empty] | 1
[6 empty] | 0 | 0 |  |  | 0 | 0 |  | 1 | [7 empty] | 1
[6 empty] | 0 | 0 |  |  | 0 | 0 |  | 1 | [7 empty] | 1
[6 empty] | 0 | 0 |  |  | 0 | 0 |  | 1 | [7 empty] | 1
[6 empty] | 0 | 0 |  |  | 0 | 0 |  | 1 | [7 empty] | 1
[6 empty] | 0 | 0 |  |  | 0 | 0 |  | 1 | [7 empty] | 1
[6 empty] | 0 | 0 |  |  | 0 | 0 |  | 1 | [7 empty] | 1
[6 empty] | 0 | 0 |  |  | 0 | 0 |  | 1 | [7 empty] | 1
[6 empty] | 0 | 0 |  |  | 0 | 0 |  | 1 | [7 empty] | 1
[6 empty] | 0 | 0 |  |  | 0 | 0 |  | 1 | [7 empty] | 1
[6 empty] | 0 | 0 |  |  | 0 | 0 |  | 1 | [7 empty] | 1
[6 empty] | 0 | 0 |  |  | 0 | 0 |  | 1 | [7 empty] | 1
[6 empty] | 0 | 0 |  |  | 0 | 0 |  | 1 | [7 empty] | 1
[6 empty] | 0 | 0 |  |  | 0 | 0 |  | 1 | [7 empty] | 1
[6 empty] | 0 | 0 |  |  | 0 | 0 |  | 1 | [7 empty] | 1
[6 empty] | 0 | 0 |  |  | 0 | 0 |  | 1 | [7 empty] | 1
[6 empty] | 0 | 0 |  |  | 0 | 0 |  | 1 | [7 empty] | 1
[6 empty] | 0 | 0 |  |  | 0 | 0 |  | 1 | [7 empty] | 1
[6 empty] | 0 | 0 |  |  | 0 | 0 |  | 1 | [7 empty] | 1
[6 empty] | 0 | 0 |  |  | 0 | 0 |  | 1 | [7 empty] | 1
[6 empty] | 0 | 0 |  |  | 0 | 0 |  | 1 | [7 empty] | 1
[6 empty] | 0 | 0 |  |  | 0 | 0 |  | 1 | [7 empty] | 1
[6 empty] | 0 | 0 |  |  | 0 | 0 |  | 1 | [7 empty] | 1
[6 empty] | 0 | 0 |  |  | 0 | 0 |  | 1 | [7 empty] | 1
[6 empty] | 0 | 0 |  |  | 0 | 0 |  | 1 | [7 empty] | 1
[6 empty] | 0 | 0 |  |  | 0 | 0 |  | 1 | [7 empty] | 1
[6 empty] | 0 | 0 |  |  | 0 | 0 |  | 1 | [7 empty] | 1
[6 empty] | 0 | 0 |  |  | 0 | 0 |  | 1 | [7 empty] | 1
[6 empty] | 0 | 0 |  |  | 0 | 0 |  | 1 | [7 empty] | 1
[6 empty] | 0 | 0 |  |  | 0 | 0 |  | 1 | [7 empty] | 1
[6 empty] | 0 | 0 |  |  | 0 | 0 |  | 1 | [7 empty] | 1
[6 empty] | 0 | 0 |  |  | 0 | 0 |  | 1 | [7 empty] | 1
[6 empty] | 0 | 0 |  |  | 0 | 0 |  | 1 | [7 empty] | 1
[6 empty] | 0 | 0 |  |  | 0 | 0 |  | 1 | [7 empty] | 1
[6 empty] | 0 | 0 |  |  | 0 | 0 |  | 1 | [7 empty] | 1
[6 empty] | 0 | 0 |  |  | 0 | 0 |  | 1 | [7 empty] | 1
[6 empty] | 0 | 0 |  |  | 0 | 0 |  | 1 | [7 empty] | 1
[6 empty] | 0 | 0 |  |  | 0 | 0 |  | 1 | [7 empty] | 1
[6 empty] | 0 | 0 |  |  | 0 | 0 |  | 1 | [7 empty] | 1
[6 empty] | 0 | 0 |  |  | 0 | 0 |  | 1 | [7 empty] | 1
[6 empty] | 0 | 0 |  |  | 0 | 0 |  | 1 | [7 empty] | 1
[6 empty] | 0 | 0 |  |  | 0 | 0 |  | 1 | [7 empty] | 1
[6 empty] | 0 | 0 |  |  | 0 | 0 |  | 1 | [7 empty] | 1
[6 empty] | 0 | 0 |  |  | 0 | 0 |  | 1 | [7 empty] | 1
[6 empty] | 0 | 0 |  |  | 0 | 0 |  | 1 | [7 empty] | 1
[6 empty] | 0 | 0 |  |  | 0 | 0 |  | 1 | [7 empty] | 1
[6 empty] | 0 | 0 |  |  | 0 | 0 |  | 1 | [7 empty] | 1
[6 empty] | 0 | 0 |  |  | 0 | 0 |  | 1 | [7 empty] | 1
[6 empty] | 0 | 0 |  |  | 0 | 0 |  | 1 | [7 empty] | 1
[6 empty] | 0 | 0 |  |  | 0 | 0 |  | 1 | [7 empty] | 1
[6 empty] | 0 | 0 |  |  | 0 | 0 |  | 1 | [7 empty] | 1
[6 empty] | 0 | 0 |  |  | 0 | 0 |  | 1 | [7 empty] | 1
[6 empty] | 0 | 0 |  |  | 0 | 0 |  | 1 | [7 empty] | 1
[6 empty] | 0 | 0 |  |  | 0 | 0 |  | 1 | [7 empty] | 1
[6 empty] | 0 | 0 |  |  | 0 | 0 |  | 1 | [7 empty] | 1
[6 empty] | 0 | 0 |  |  | 0 | 0 |  | 1 | [7 empty] | 1
[6 empty] | 0 | 0 |  |  | 0 | 0 |  | 1 | [7 empty] | 1
[6 empty] | 0 | 0 |  |  | 0 | 0 |  | 1 | [7 empty] | 1
[6 empty] | 0 | 0 |  |  | 0 | 0 |  | 1 | [7 empty] | 1
[6 empty] | 0 | 0 |  |  | 0 | 0 |  | 1 | [7 empty] | 1
[6 empty] | 0 | 0 |  |  | 0 | 0 |  | 1 | [7 empty] | 1
[6 empty] | 0 | 0 |  |  | 0 | 0 |  | 1 | [7 empty] | 1
[6 empty] | 0 | 0 |  |  | 0 | 0 |  | 1 | [7 empty] | 1
[6 empty] | 0 | 0 |  |  | 0 | 0 |  | 1 | [7 empty] | 1
[6 empty] | 0 | 0 |  |  | 0 | 0 |  | 1 | [7 empty] | 1
[6 empty] | 0 | 0 |  |  | 0 | 0 |  | 1 | [7 empty] | 1
[6 empty] | 0 | 0 |  |  | 0 | 0 |  | 1 | [7 empty] | 1
[6 empty] | 0 | 0 |  |  | 0 | 0 |  | 1 | [7 empty] | 1
[6 empty] | 0 | 0 |  |  | 0 | 0 |  | 1 | [7 empty] | 1
[6 empty] | 0 | 0 |  |  | 0 | 0 |  | 1 | [7 empty] | 1
[6 empty] | 0 | 0 |  |  | 0 | 0 |  | 1 | [7 empty] | 1
[6 empty] | 0 | 0 |  |  | 0 | 0 |  | 1 | [7 empty] | 1
[6 empty] | 0 | 0 |  |  | 0 | 0 |  | 1 | [7 empty] | 1
[6 empty] | 0 | 0 |  |  | 0 | 0 |  | 1 | [7 empty] | 1
[6 empty] | 0 | 0 |  |  | 0 | 0 |  | 1 | [7 empty] | 1
[6 empty] | 0 | 0 |  |  | 0 | 0 |  | 1 | [7 empty] | 1
[6 empty] | 0 | 0 |  |  | 0 | 0 |  | 1 | [7 empty] | 1
[6 empty] | 0 | 0 |  |  | 0 | 0 |  | 1 | [7 empty] | 1
[6 empty] | 0 | 0 |  |  | 0 | 0 |  | 1 | [7 empty] | 1
[6 empty] | 0 | 0 |  |  | 0 | 0 |  | 1 | [7 empty] | 1
[6 empty] | 0 | 0 |  |  | 0 | 0 |  | 1 | [7 empty] | 1
[6 empty] | 0 | 0 |  |  | 0 | 0 |  | 1 | [7 empty] | 1
[6 empty] | 0 | 0 |  |  | 0 | 0 |  | 1 | [7 empty] | 1
[6 empty] | 0 | 0 |  |  | 0 | 0 |  | 1 | [7 empty] | 1
[6 empty] | 0 | 0 |  |  | 0 | 0 |  | 1 | [7 empty] | 1
[6 empty] | 0 | 0 |  |  | 0 | 0 |  | 1 | [7 empty] | 1
[6 empty] | 0 | 0 |  |  | 0 | 0 |  | 1 | [7 empty] | 1
[6 empty] | 0 | 0 |  |  | 0 | 0 |  | 1 | [7 empty] | 1
[6 empty] | 0 | 0 |  |  | 0 | 0 |  | 1 | [7 empty] | 1
[6 empty] | 0 | 0 |  |  | 0 | 0 |  | 1 | [7 empty] | 1
[6 empty] | 0 | 0 |  |  | 0 | 0 |  | 1 | [7 empty] | 1
[6 empty] | 0 | 0 |  |  | 0 | 0 |  | 1 | [7 empty] | 1
[6 empty] | 0 | 0 |  |  | 0 | 0 |  | 1 | [7 empty] | 1
[6 empty] | 0 | 0 |  |  | 0 | 0 |  | 1 | [7 empty] | 1
[6 empty] | 0 | 0 |  |  | 0 | 0 |  | 1 | [7 empty] | 1
[6 empty] | 0 | 0 |  |  | 0 | 0 |  | 1 | [7 empty] | 1
[6 empty] | 0 | 0 |  |  | 0 | 0 |  | 1 | [7 empty] | 1
[6 empty] | 0 | 0 |  |  | 0 | 0 |  | 1 | [7 empty] | 1
[6 empty] | 0 | 0 |  |  | 0 | 0 |  | 1 | [7 empty] | 1
[6 empty] | 0 | 0 |  |  | 0 | 0 |  | 1 | [7 empty] | 1
[6 empty] | 0 | 0 |  |  | 0 | 0 |  | 1 | [7 empty] | 1
[6 empty] | 0 | 0 |  |  | 0 | 0 |  | 1 | [7 empty] | 1
[6 empty] | 0 | 0 |  |  | 0 | 0 |  | 1 | [7 empty] | 1
[6 empty] | 0 | 0 |  |  | 0 | 0 |  | 1 | [7 empty] | 1
[6 empty] | 0 | 0 |  |  | 0 | 0 |  | 1 | [7 empty] | 1
[6 empty] | 0 | 0 |  |  | 0 | 0 |  | 1 | [7 empty] | 1
[6 empty] | 0 | 0 |  |  | 0 | 0 |  | 1 | [7 empty] | 1
[6 empty] | 0 | 0 |  |  | 0 | 0 |  | 1 | [7 empty] | 1
[6 empty] | 0 | 0 |  |  | 0 | 0 |  | 1 | [7 empty] | 1
[6 empty] | 0 | 0 |  |  | 0 | 0 |  | 1 | [7 empty] | 1
[6 empty] | 0 | 0 |  |  | 0 | 0 |  | 1 | [7 empty] | 1
[6 empty] | 0 | 0 |  |  | 0 | 0 |  | 1 | [7 empty] | 1
[6 empty] | 0 | 0 |  |  | 0 | 0 |  | 1 | [7 empty] | 1
[6 empty] | 0 | 0 |  |  | 0 | 0 |  | 1 | [7 empty] | 1
[6 empty] | 0 | 0 |  |  | 0 | 0 |  | 1 | [7 empty] | 1
[6 empty] | 0 | 0 |  |  | 0 | 0 |  | 1 | [7 empty] | 1
[6 empty] | 0 | 0 |  |  | 0 | 0 |  | 1 | [7 empty] | 1
[6 empty] | 0 | 0 |  |  | 0 | 0 |  | 1 | [7 empty] | 1
[6 empty] | 0 | 0 |  |  | 0 | 0 |  | 1 | [7 empty] | 1
[6 empty] | 0 | 0 |  |  | 0 | 0 |  | 1 | [7 empty] | 1
[6 empty] | 0 | 0 |  |  | 0 | 0 |  | 1 | [7 empty] | 1
[6 empty] | 0 | 0 |  |  | 0 | 0 |  | 1 | [7 empty] | 1
[6 empty] | 0 | 0 |  |  | 0 | 0 |  | 1 | [7 empty] | 1
[6 empty] | 0 | 0 |  |  | 0 | 0 |  | 1 | [7 empty] | 1
[6 empty] | 0 | 0 |  |  | 0 | 0 |  | 1 | [7 empty] | 1
[6 empty] | 0 | 0 |  |  | 0 | 0 |  | 1 | [7 empty] | 1
[6 empty] | 0 | 0 |  |  | 0 | 0 |  | 1 | [7 empty] | 1
[6 empty] | 0 | 0 |  |  | 0 | 0 |  | 1 | [7 empty] | 1
[6 empty] | 0 | 0 |  |  | 0 | 0 |  | 1 | [7 empty] | 1
[6 empty] | 0 | 0 |  |  | 0 | 0 |  | 1 | [7 empty] | 1
[6 empty] | 0 | 0 |  |  | 0 | 0 |  | 1 | [7 empty] | 1
[6 empty] | 0 | 0 |  |  | 0 | 0 |  | 1 | [7 empty] | 1
[6 empty] | 0 | 0 |  |  | 0 | 0 |  | 1 | [7 empty] | 1
[6 empty] | 0 | 0 |  |  | 0 | 0 |  | 1 | [7 empty] | 1
[6 empty] | 0 | 0 |  |  | 0 | 0 |  | 1 | [7 empty] | 1
[6 empty] | 0 | 0 |  |  | 0 | 0 |  | 1 | [7 empty] | 1
[6 empty] | 0 | 0 |  |  | 0 | 0 |  | 1 | [7 empty] | 1
[6 empty] | 0 | 0 |  |  | 0 | 0 |  | 1 | [7 empty] | 1
[6 empty] | 0 | 0 |  |  | 0 | 0 |  | 1 | [7 empty] | 1
[6 empty] | 0 | 0 |  |  | 0 | 0 |  | 1 | [7 empty] | 1
[6 empty] | 0 | 0 |  |  | 0 | 0 |  | 1 | [7 empty] | 1
[6 empty] | 0 | 0 |  |  | 0 | 0 |  | 1 | [7 empty] | 1
[6 empty] | 0 | 0 |  |  | 0 | 0 |  | 1 | [7 empty] | 1
[6 empty] | 0 | 0 |  |  | 0 | 0 |  | 1 | [7 empty] | 1
[6 empty] | 0 | 0 |  |  | 0 | 0 |  | 1 | [7 empty] | 1
[6 empty] | 0 | 0 |  |  | 0 | 0 |  | 1 | [7 empty] | 1
[6 empty] | 0 | 0 |  |  | 0 | 0 |  | 1 | [7 empty] | 1
[6 empty] | 0 | 0 |  |  | 0 | 0 |  | 1 | [7 empty] | 1
[6 empty] | 0 | 0 |  |  | 0 | 0 |  | 1 | [7 empty] | 1
[6 empty] | 0 | 0 |  |  | 0 | 0 |  | 1 | [7 empty] | 1
[6 empty] | 0 | 0 |  |  | 0 | 0 |  | 1 | [7 empty] | 1
[6 empty] | 0 | 0 |  |  | 0 | 0 |  | 1 | [7 empty] | 1
[6 empty] | 0 | 0 |  |  | 0 | 0 |  | 1 | [7 empty] | 1
[6 empty] | 0 | 0 |  |  | 0 | 0 |  | 1 | [7 empty] | 1
[6 empty] | 0 | 0 |  |  | 0 | 0 |  | 1 | [7 empty] | 1
[6 empty] | 0 | 0 |  |  | 0 | 0 |  | 1 | [7 empty] | 1
[6 empty] | 0 | 0 |  |  | 0 | 0 |  | 1 | [7 empty] | 1
[6 empty] | 0 | 0 |  |  | 0 | 0 |  | 1 | [7 empty] | 1
[6 empty] | 0 | 0 |  |  | 0 | 0 |  | 1 | [7 empty] | 1
[6 empty] | 0 | 0 |  |  | 0 | 0 |  | 1 | [7 empty] | 1
[6 empty] | 0 | 0 |  |  | 0 | 0 |  | 1 | [7 empty] | 1
[6 empty] | 0 | 0 |  |  | 0 | 0 |  | 1 | [7 empty] | 1
[6 empty] | 0 | 0 |  |  | 0 | 0 |  | 1 | [7 empty] | 1
[6 empty] | 0 | 0 |  |  | 0 | 0 |  | 1 | [7 empty] | 1
[6 empty] | 0 | 0 |  |  | 0 | 0 |  | 1 | [7 empty] | 1
[6 empty] | 0 | 0 |  |  | 0 | 0 |  | 1 | [7 empty] | 1
[6 empty] | 0 | 0 |  |  | 0 | 0 |  | 1 | [7 empty] | 1
[6 empty] | 0 | 0 |  |  | 0 | 0 |  | 1 | [7 empty] | 1
[6 empty] | 0 | 0 |  |  | 0 | 0 |  | 1 | [7 empty] | 1
[6 empty] | 0 | 0 |  |  | 0 | 0 |  | 1 | [7 empty] | 1
[6 empty] | 0 | 0 |  |  | 0 | 0 |  | 1 | [7 empty] | 1
[6 empty] | 0 | 0 |  |  | 0 | 0 |  | 1 | [7 empty] | 1
[6 empty] | 0 | 0 |  |  | 0 | 0 |  | 1 | [7 empty] | 1
[6 empty] | 0 | 0 |  |  | 0 | 0 |  | 1 | [7 empty] | 1
[6 empty] | 0 | 0 |  |  | 0 | 0 |  | 1 | [7 empty] | 1
[6 empty] | 0 | 0 |  |  | 0 | 0 |  | 1 | [7 empty] | 1
[6 empty] | 0 | 0 |  |  | 0 | 0 |  | 1 | [7 empty] | 1
[6 empty] | 0 | 0 |  |  | 0 | 0 |  | 1 | [7 empty] | 1
[6 empty] | 0 | 0 |  |  | 0 | 0 |  | 1 | [7 empty] | 1
[6 empty] | 0 | 0 |  |  | 0 | 0 |  | 1 | [7 empty] | 1
[6 empty] | 0 | 0 |  |  | 0 | 0 |  | 1 | [7 empty] | 1
[6 empty] | 0 | 0 |  |  | 0 | 0 |  | 1 | [7 empty] | 1
[6 empty] | 0 | 0 |  |  | 0 | 0 |  | 1 | [7 empty] | 1
[6 empty] | 0 | 0 |  |  | 0 | 0 |  | 1 | [7 empty] | 1
[6 empty] | 0 | 0 |  |  | 0 | 0 |  | 1 | [7 empty] | 1
[6 empty] | 0 | 0 |  |  | 0 | 0 |  | 1 | [7 empty] | 1
[6 empty] | 0 | 0 |  |  | 0 | 0 |  | 1 | [7 empty] | 1
[6 empty] | 0 | 0 |  |  | 0 | 0 |  | 1 | [7 empty] | 1
[6 empty] | 0 | 0 |  |  | 0 | 0 |  | 1 | [7 empty] | 1
[6 empty] | 0 | 0 |  |  | 0 | 0 |  | 1 | [7 empty] | 1
[6 empty] | 0 | 0 |  |  | 0 | 0 |  | 1 | [7 empty] | 1
[6 empty] | 0 | 0 |  |  | 0 | 0 |  | 1 | [7 empty] | 1
[6 empty] | 0 | 0 |  |  | 0 | 0 |  | 1 | [7 empty] | 1
[6 empty] | 0 | 0 |  |  | 0 | 0 |  | 1 | [7 empty] | 1
[6 empty] | 0 | 0 |  |  | 0 | 0 |  | 1 | [7 empty] | 1
[6 empty] | 0 | 0 |  |  | 0 | 0 |  | 1 | [7 empty] | 1
[6 empty] | 0 | 0 |  |  | 0 | 0 |  | 1 | [7 empty] | 1
[6 empty] | 0 | 0 |  |  | 0 | 0 |  | 1 | [7 empty] | 1
[6 empty] | 0 | 0 |  |  | 0 | 0 |  | 1 | [7 empty] | 1
[6 empty] | 0 | 0 |  |  | 0 | 0 |  | 1 | [7 empty] | 1
[6 empty] | 0 | 0 |  |  | 0 | 0 |  | 1 | [7 empty] | 1
[6 empty] | 0 | 0 |  |  | 0 | 0 |  | 1 | [7 empty] | 1
[6 empty] | 0 | 0 |  |  | 0 | 0 |  | 1 | [7 empty] | 1
[6 empty] | 0 | 0 |  |  | 0 | 0 |  | 1 | [7 empty] | 1
[6 empty] | 0 | 0 |  |  | 0 | 0 |  | 1 | [7 empty] | 1
[6 empty] | 0 | 0 |  |  | 0 | 0 |  | 1 | [7 empty] | 1
[6 empty] | 0 | 0 |  |  | 0 | 0 |  | 1 | [7 empty] | 1
[6 empty] | 0 | 0 |  |  | 0 | 0 |  | 1 | [7 empty] | 1
[6 empty] | 0 | 0 |  |  | 0 | 0 |  | 1 | [7 empty] | 1
[6 empty] | 0 | 0 |  |  | 0 | 0 |  | 1 | [7 empty] | 1
[6 empty] | 0 | 0 |  |  | 0 | 0 |  | 1 | [7 empty] | 1
[6 empty] | 0 | 0 |  |  | 0 | 0 |  | 1 | [7 empty] | 1
[6 empty] | 0 | 0 |  |  | 0 | 0 |  | 1 | [7 empty] | 1
[6 empty] | 0 | 0 |  |  | 0 | 0 |  | 1 | [7 empty] | 1
[6 empty] | 0 | 0 |  |  | 0 | 0 |  | 1 | [7 empty] | 1
[6 empty] | 0 | 0 |  |  | 0 | 0 |  | 1 | [7 empty] | 1
[6 empty] | 0 | 0 |  |  | 0 | 0 |  | 1 | [7 empty] | 1
[6 empty] | 0 | 0 |  |  | 0 | 0 |  | 1 | [7 empty] | 1
[6 empty] | 0 | 0 |  |  | 0 | 0 |  | 1 | [7 empty] | 1
[6 empty] | 0 | 0 |  |  | 0 | 0 |  | 1 | [7 empty] | 1
[6 empty] | 0 | 0 |  |  | 0 | 0 |  | 1 | [7 empty] | 1
[6 empty] | 0 | 0 |  |  | 0 | 0 |  | 1 | [7 empty] | 1
[6 empty] | 0 | 0 |  |  | 0 | 0 |  | 1 | [7 empty] | 1
[6 empty] | 0 | 0 |  |  | 0 | 0 |  | 1 | [7 empty] | 1
[6 empty] | 0 | 0 |  |  | 0 | 0 |  | 1 | [7 empty] | 1
[6 empty] | 0 | 0 |  |  | 0 | 0 |  | 1 | [7 empty] | 1
[6 empty] | 0 | 0 |  |  | 0 | 0 |  | 1 | [7 empty] | 1
[6 empty] | 0 | 0 |  |  | 0 | 0 |  | 1 | [7 empty] | 1
[6 empty] | 0 | 0 |  |  | 0 | 0 |  | 1 | [7 empty] | 1
[6 empty] | 0 | 0 |  |  | 0 | 0 |  | 1 | [7 empty] | 1
[6 empty] | 0 | 0 |  |  | 0 | 0 |  | 1 | [7 empty] | 1
[6 empty] | 0 | 0 |  |  | 0 | 0 |  | 1 | [7 empty] | 1
[6 empty] | 0 | 0 |  |  | 0 | 0 |  | 1 | [7 empty] | 1
[6 empty] | 0 | 0 |  |  | 0 | 0 |  | 1 | [7 empty] | 1
[6 empty] | 0 | 0 |  |  | 0 | 0 |  | 1 | [7 empty] | 1
[6 empty] | 0 | 0 |  |  | 0 | 0 |  | 1 | [7 empty] | 1
[6 empty] | 0 | 0 |  |  | 0 | 0 |  | 1 | [7 empty] | 1
[6 empty] | 0 | 0 |  |  | 0 | 0 |  | 1 | [7 empty] | 1
[6 empty] | 0 | 0 |  |  | 0 | 0 |  | 1 | [7 empty] | 1
[6 empty] | 0 | 0 |  |  | 0 | 0 |  | 1 | [7 empty] | 1
[6 empty] | 0 | 0 |  |  | 0 | 0 |  | 1 | [7 empty] | 1
[6 empty] | 0 | 0 |  |  | 0 | 0 |  | 1 | [7 empty] | 1
[6 empty] | 0 | 0 |  |  | 0 | 0 |  | 1 | [7 empty] | 1
[6 empty] | 0 | 0 |  |  | 0 | 0 |  | 1 | [7 empty] | 1
[6 empty] | 0 | 0 |  |  | 0 | 0 |  | 1 | [7 empty] | 1
[6 empty] | 0 | 0 |  |  | 0 | 0 |  | 1 | [7 empty] | 1
[6 empty] | 0 | 0 |  |  | 0 | 0 |  | 1 | [7 empty] | 1
[6 empty] | 0 | 0 |  |  | 0 | 0 |  | 1 | [7 empty] | 1
[6 empty] | 0 | 0 |  |  | 0 | 0 |  | 1 | [7 empty] | 1
[6 empty] | 0 | 0 |  |  | 0 | 0 |  | 1 | [7 empty] | 1
[6 empty] | 0 | 0 |  |  | 0 | 0 |  | 1 | [7 empty] | 1
[6 empty] | 0 | 0 |  |  | 0 | 0 |  | 1 | [7 empty] | 1
[6 empty] | 0 | 0 |  |  | 0 | 0 |  | 1 | [7 empty] | 1
[6 empty] | 0 | 0 |  |  | 0 | 0 |  | 1 | [7 empty] | 1
[6 empty] | 0 | 0 |  |  | 0 | 0 |  | 1 | [7 empty] | 1
[6 empty] | 0 | 0 |  |  | 0 | 0 |  | 1 | [7 empty] | 1
[6 empty] | 0 | 0 |  |  | 0 | 0 |  | 1 | [7 empty] | 1
[6 empty] | 0 | 0 |  |  | 0 | 0 |  | 1 | [7 empty] | 1
[6 empty] | 0 | 0 |  |  | 0 | 0 |  | 1 | [7 empty] | 1
[6 empty] | 0 | 0 |  |  | 0 | 0 |  | 1 | [7 empty] | 1
[6 empty] | 0 | 0 |  |  | 0 | 0 |  | 1 | [7 empty] | 1
[6 empty] | 0 | 0 |  |  | 0 | 0 |  | 1 | [7 empty] | 1
[6 empty] | 0 | 0 |  |  | 0 | 0 |  | 1 | [7 empty] | 1
[6 empty] | 0 | 0 |  |  | 0 | 0 |  | 1 | [7 empty] | 1
[6 empty] | 0 | 0 |  |  | 0 | 0 |  | 1 | [7 empty] | 1
[6 empty] | 0 | 0 |  |  | 0 | 0 |  | 1 | [7 empty] | 1
[6 empty] | 0 | 0 |  |  | 0 | 0 |  | 1 | [7 empty] | 1
[6 empty] | 0 | 0 |  |  | 0 | 0 |  | 1 | [7 empty] | 1
[6 empty] | 0 | 0 |  |  | 0 | 0 |  | 1 | [7 empty] | 1
[6 empty] | 0 | 0 |  |  | 0 | 0 |  | 1 | [7 empty] | 1
[6 empty] | 0 | 0 |  |  | 0 | 0 |  | 1 | [7 empty] | 1
[6 empty] | 0 | 0 |  |  | 0 | 0 |  | 1 | [7 empty] | 1
[6 empty] | 0 | 0 |  |  | 0 | 0 |  | 1 | [7 empty] | 1
[6 empty] | 0 | 0 |  |  | 0 | 0 |  | 1 | [7 empty] | 1
[6 empty] | 0 | 0 |  |  | 0 | 0 |  | 1 | [7 empty] | 1
[6 empty] | 0 | 0 |  |  | 0 | 0 |  | 1 | [7 empty] | 1
[6 empty] | 0 | 0 |  |  | 0 | 0 |  | 1 | [7 empty] | 1
[6 empty] | 0 | 0 |  |  | 0 | 0 |  | 1 | [7 empty] | 1
[6 empty] | 0 | 0 |  |  | 0 | 0 |  | 1 | [7 empty] | 1
[6 empty] | 0 | 0 |  |  | 0 | 0 |  | 1 | [7 empty] | 1
[6 empty] | 0 | 0 |  |  | 0 | 0 |  | 1 | [7 empty] | 1
[6 empty] | 0 | 0 |  |  | 0 | 0 |  | 1 | [7 empty] | 1
[6 empty] | 0 | 0 |  |  | 0 | 0 |  | 1 | [7 empty] | 1
[6 empty] | 0 | 0 |  |  | 0 | 0 |  | 1 | [7 empty] | 1
[6 empty] | 0 | 0 |  |  | 0 | 0 |  | 1 | [7 empty] | 1
[6 empty] | 0 | 0 |  |  | 0 | 0 |  | 1 | [7 empty] | 1
[6 empty] | 0 | 0 |  |  | 0 | 0 |  | 1 | [7 empty] | 1
[6 empty] | 0 | 0 |  |  | 0 | 0 |  | 1 | [7 empty] | 1
[6 empty] | 0 | 0 |  |  | 0 | 0 |  | 1 | [7 empty] | 1
[6 empty] | 0 | 0 |  |  | 0 | 0 |  | 1 | [7 empty] | 1
[6 empty] | 0 | 0 |  |  | 0 | 0 |  | 1 | [7 empty] | 1
[6 empty] | 0 | 0 |  |  | 0 | 0 |  | 1 | [7 empty] | 1
[6 empty] | 0 | 0 |  |  | 0 | 0 |  | 1 | [7 empty] | 1
[6 empty] | 0 | 0 |  |  | 0 | 0 |  | 1 | [7 empty] | 1
[6 empty] | 0 | 0 |  |  | 0 | 0 |  | 1 | [7 empty] | 1
[6 empty] | 0 | 0 |  |  | 0 | 0 |  | 1 | [7 empty] | 1
[6 empty] | 0 | 0 |  |  | 0 | 0 |  | 1 | [7 empty] | 1
[6 empty] | 0 | 0 |  |  | 0 | 0 |  | 1 | [7 empty] | 1
[6 empty] | 0 | 0 |  |  | 0 | 0 |  | 1 | [7 empty] | 1
[6 empty] | 0 | 0 |  |  | 0 | 0 |  | 1 | [7 empty] | 1
[6 empty] | 0 | 0 |  |  | 0 | 0 |  | 1 | [7 empty] | 1
[6 empty] | 0 | 0 |  |  | 0 | 0 |  | 1 | [7 empty] | 1
[6 empty] | 0 | 0 |  |  | 0 | 0 |  | 1 | [7 empty] | 1
[6 empty] | 0 | 0 |  |  | 0 | 0 |  | 1 | [7 empty] | 1
[6 empty] | 0 | 0 |  |  | 0 | 0 |  | 1 | [7 empty] | 1
[6 empty] | 0 | 0 |  |  | 0 | 0 |  | 1 | [7 empty] | 1
[6 empty] | 0 | 0 |  |  | 0 | 0 |  | 1 | [7 empty] | 1
[6 empty] | 0 | 0 |  |  | 0 | 0 |  | 1 | [7 empty] | 1
[6 empty] | 0 | 0 |  |  | 0 | 0 |  | 1 | [7 empty] | 1
[6 empty] | 0 | 0 |  |  | 0 | 0 |  | 1 | [7 empty] | 1
[6 empty] | 0 | 0 |  |  | 0 | 0 |  | 1 | [7 empty] | 1
[6 empty] | 0 | 0 |  |  | 0 | 0 |  | 1 | [7 empty] | 1
[6 empty] | 0 | 0 |  |  | 0 | 0 |  | 1 | [7 empty] | 1
[6 empty] | 0 | 0 |  |  | 0 | 0 |  | 1 | [7 empty] | 1
[6 empty] | 0 | 0 |  |  | 0 | 0 |  | 1 | [7 empty] | 1
[6 empty] | 0 | 0 |  |  | 0 | 0 |  | 1 | [7 empty] | 1
[6 empty] | 0 | 0 |  |  | 0 | 0 |  | 1 | [7 empty] | 1
[6 empty] | 0 | 0 |  |  | 0 | 0 |  | 1 | [7 empty] | 1
[6 empty] | 0 | 0 |  |  | 0 | 0 |  | 1 | [7 empty] | 1
[6 empty] | 0 | 0 |  |  | 0 | 0 |  | 1 | [7 empty] | 1
[6 empty] | 0 | 0 |  |  | 0 | 0 |  | 1 | [7 empty] | 1
[6 empty] | 0 | 0 |  |  | 0 | 0 |  | 1 | [7 empty] | 1
[6 empty] | 0 | 0 |  |  | 0 | 0 |  | 1 | [7 empty] | 1
[6 empty] | 0 | 0 |  |  | 0 | 0 |  | 1 | [7 empty] | 1
[6 empty] | 0 | 0 |  |  | 0 | 0 |  | 1 | [7 empty] | 1
[6 empty] | 0 | 0 |  |  | 0 | 0 |  | 1 | [7 empty] | 1
[6 empty] | 0 | 0 |  |  | 0 | 0 |  | 1 | [7 empty] | 1
[6 empty] | 0 | 0 |  |  | 0 | 0 |  | 1 | [7 empty] | 1
[6 empty] | 0 | 0 |  |  | 0 | 0 |  | 1 | [7 empty] | 1
[6 empty] | 0 | 0 |  |  | 0 | 0 |  | 1 | [7 empty] | 1
[6 empty] | 0 | 0 |  |  | 0 | 0 |  | 1 | [7 empty] | 1
[6 empty] | 0 | 0 |  |  | 0 | 0 |  | 1 | [7 empty] | 1
[6 empty] | 0 | 0 |  |  | 0 | 0 |  | 1 | [7 empty] | 1
[6 empty] | 0 | 0 |  |  | 0 | 0 |  | 1 | [7 empty] | 1
[6 empty] | 0 | 0 |  |  | 0 | 0 |  | 1 | [7 empty] | 1
[6 empty] | 0 | 0 |  |  | 0 | 0 |  | 1 | [7 empty] | 1
[6 empty] | 0 | 0 |  |  | 0 | 0 |  | 1 | [7 empty] | 1
[6 empty] | 0 | 0 |  |  | 0 | 0 |  | 1 | [7 empty] | 1
[6 empty] | 0 | 0 |  |  | 0 | 0 |  | 1 | [7 empty] | 1
[6 empty] | 0 | 0 |  |  | 0 | 0 |  | 1 | [7 empty] | 1
[6 empty] | 0 | 0 |  |  | 0 | 0 |  | 1 | [7 empty] | 1
[6 empty] | 0 | 0 |  |  | 0 | 0 |  | 1 | [7 empty] | 1
[6 empty] | 0 | 0 |  |  | 0 | 0 |  | 1 | [7 empty] | 1
[6 empty] | 0 | 0 |  |  | 0 | 0 |  | 1 | [7 empty] | 1
[6 empty] | 0 | 0 |  |  | 0 | 0 |  | 1 | [7 empty] | 1
[6 empty] | 0 | 0 |  |  | 0 | 0 |  | 1 | [7 empty] | 1
[6 empty] | 0 | 0 |  |  | 0 | 0 |  | 1 | [7 empty] | 1
[6 empty] | 0 | 0 |  |  | 0 | 0 |  | 1 | [7 empty] | 1
[6 empty] | 0 | 0 |  |  | 0 | 0 |  | 1 | [7 empty] | 1
[6 empty] | 0 | 0 |  |  | 0 | 0 |  | 1 | [7 empty] | 1
[6 empty] | 0 | 0 |  |  | 0 | 0 |  | 1 | [7 empty] | 1
[6 empty] | 0 | 0 |  |  | 0 | 0 |  | 1 | [7 empty] | 1
[6 empty] | 0 | 0 |  |  | 0 | 0 |  | 1 | [7 empty] | 1
[6 empty] | 0 | 0 |  |  | 0 | 0 |  | 1 | [7 empty] | 1
[6 empty] | 0 | 0 |  |  | 0 | 0 |  | 1 | [7 empty] | 1
[6 empty] | 0 | 0 |  |  | 0 | 0 |  | 1 | [7 empty] | 1
[6 empty] | 0 | 0 |  |  | 0 | 0 |  | 1 | [7 empty] | 1
[6 empty] | 0 | 0 |  |  | 0 | 0 |  | 1 | [7 empty] | 1
[6 empty] | 0 | 0 |  |  | 0 | 0 |  | 1 | [7 empty] | 1
[6 empty] | 0 | 0 |  |  | 0 | 0 |  | 1 | [7 empty] | 1
[6 empty] | 0 | 0 |  |  | 0 | 0 |  | 1 | [7 empty] | 1
[6 empty] | 0 | 0 |  |  | 0 | 0 |  | 1 | [7 empty] | 1
[6 empty] | 0 | 0 |  |  | 0 | 0 |  | 1 | [7 empty] | 1
[6 empty] | 0 | 0 |  |  | 0 | 0 |  | 1 | [7 empty] | 1
[6 empty] | 0 | 0 |  |  | 0 | 0 |  | 1 | [7 empty] | 1
[6 empty] | 0 | 0 |  |  | 0 | 0 |  | 1 | [7 empty] | 1
[6 empty] | 0 | 0 |  |  | 0 | 0 |  | 1 | [7 empty] | 1
[6 empty] | 0 | 0 |  |  | 0 | 0 |  | 1 | [7 empty] | 1
[6 empty] | 0 | 0 |  |  | 0 | 0 |  | 1 | [7 empty] | 1
[6 empty] | 0 | 0 |  |  | 0 | 0 |  | 1 | [7 empty] | 1
[6 empty] | 0 | 0 |  |  | 0 | 0 |  | 1 | [7 empty] | 1
[6 empty] | 0 | 0 |  |  | 0 | 0 |  | 1 | [7 empty] | 1
[6 empty] | 0 | 0 |  |  | 0 | 0 |  | 1 | [7 empty] | 1
[6 empty] | 0 | 0 |  |  | 0 | 0 |  | 1 | [7 empty] | 1
[6 empty] | 0 | 0 |  |  | 0 | 0 |  | 1 | [7 empty] | 1
[6 empty] | 0 | 0 |  |  | 0 | 0 |  | 1 | [7 empty] | 1
[6 empty] | 0 | 0 |  |  | 0 | 0 |  | 1 | [7 empty] | 1
[6 empty] | 0 | 0 |  |  | 0 | 0 |  | 1 | [7 empty] | 1
[6 empty] | 0 | 0 |  |  | 0 | 0 |  | 1 | [7 empty] | 1
[6 empty] | 0 | 0 |  |  | 0 | 0 |  | 1 | [7 empty] | 1
[6 empty] | 0 | 0 |  |  | 0 | 0 |  | 1 | [7 empty] | 1
[6 empty] | 0 | 0 |  |  | 0 | 0 |  | 1 | [7 empty] | 1
[6 empty] | 0 | 0 |  |  | 0 | 0 |  | 1 | [7 empty] | 1
[6 empty] | 0 | 0 |  |  | 0 | 0 |  | 1 | [7 empty] | 1
[6 empty] | 0 | 0 |  |  | 0 | 0 |  | 1 | [7 empty] | 1
[6 empty] | 0 | 0 |  |  | 0 | 0 |  | 1 | [7 empty] | 1
[6 empty] | 0 | 0 |  |  | 0 | 0 |  | 1 | [7 empty] | 1
[6 empty] | 0 | 0 |  |  | 0 | 0 |  | 1 | [7 empty] | 1
[6 empty] | 0 | 0 |  |  | 0 | 0 |  | 1 | [7 empty] | 1
[6 empty] | 0 | 0 |  |  | 0 | 0 |  | 1 | [7 empty] | 1
[6 empty] | 0 | 0 |  |  | 0 | 0 |  | 1 | [7 empty] | 1
[6 empty] | 0 | 0 |  |  | 0 | 0 |  | 1 | [7 empty] | 1
[6 empty] | 0 | 0 |  |  | 0 | 0 |  | 1 | [7 empty] | 1
[6 empty] | 0 | 0 |  |  | 0 | 0 |  | 1 | [7 empty] | 1
[6 empty] | 0 | 0 |  |  | 0 | 0 |  | 1 | [7 empty] | 1
[6 empty] | 0 | 0 |  |  | 0 | 0 |  | 1 | [7 empty] | 1
[6 empty] | 0 | 0 |  |  | 0 | 0 |  | 1 | [7 empty] | 1
[6 empty] | 0 | 0 |  |  | 0 | 0 |  | 1 | [7 empty] | 1
[6 empty] | 0 | 0 |  |  | 0 | 0 |  | 1 | [7 empty] | 1
[6 empty] | 0 | 0 |  |  | 0 | 0 |  | 1 | [7 empty] | 1
[6 empty] | 0 | 0 |  |  | 0 | 0 |  | 1 | [7 empty] | 1
[6 empty] | 0 | 0 |  |  | 0 | 0 |  | 1 | [7 empty] | 1
[6 empty] | 0 | 0 |  |  | 0 | 0 |  | 1 | [7 empty] | 1
[6 empty] | 0 | 0 |  |  | 0 | 0 |  | 1 | [7 empty] | 1
[6 empty] | 0 | 0 |  |  | 0 | 0 |  | 1 | [7 empty] | 1
[6 empty] | 0 | 0 |  |  | 0 | 0 |  | 1 | [7 empty] | 1
[6 empty] | 0 | 0 |  |  | 0 | 0 |  | 1 | [7 empty] | 1
[6 empty] | 0 | 0 |  |  | 0 | 0 |  | 1 | [7 empty] | 1
[6 empty] | 0 | 0 |  |  | 0 | 0 |  | 1 | [7 empty] | 1
[6 empty] | 0 | 0 |  |  | 0 | 0 |  | 1 | [7 empty] | 1
[6 empty] | 0 | 0 |  |  | 0 | 0 |  | 1 | [7 empty] | 1
[6 empty] | 0 | 0 |  |  | 0 | 0 |  | 1 | [7 empty] | 1
[6 empty] | 0 | 0 |  |  | 0 | 0 |  | 1 | [7 empty] | 1
[6 empty] | 0 | 0 |  |  | 0 | 0 |  | 1 | [7 empty] | 1
[6 empty] | 0 | 0 |  |  | 0 | 0 |  | 1 | [7 empty] | 1
[6 empty] | 0 | 0 |  |  | 0 | 0 |  | 1 | [7 empty] | 1
[6 empty] | 0 | 0 |  |  | 0 | 0 |  | 1 | [7 empty] | 1
[6 empty] | 0 | 0 |  |  | 0 | 0 |  | 1 | [7 empty] | 1
[6 empty] | 0 | 0 |  |  | 0 | 0 |  | 1 | [7 empty] | 1
[6 empty] | 0 | 0 |  |  | 0 | 0 |  | 1 | [7 empty] | 1
[6 empty] | 0 | 0 |  |  | 0 | 0 |  | 1 | [7 empty] | 1
[6 empty] | 0 | 0 |  |  | 0 | 0 |  | 1 | [7 empty] | 1
[6 empty] | 0 | 0 |  |  | 0 | 0 |  | 1 | [7 empty] | 1
[6 empty] | 0 | 0 |  |  | 0 | 0 |  | 1 | [7 empty] | 1
[6 empty] | 0 | 0 |  |  | 0 | 0 |  | 1 | [7 empty] | 1
[6 empty] | 0 | 0 |  |  | 0 | 0 |  | 1 | [7 empty] | 1
[6 empty] | 0 | 0 |  |  | 0 | 0 |  | 1 | [7 empty] | 1
[6 empty] | 0 | 0 |  |  | 0 | 0 |  | 1 | [7 empty] | 1
[6 empty] | 0 | 0 |  |  | 0 | 0 |  | 1 | [7 empty] | 1
[6 empty] | 0 | 0 |  |  | 0 | 0 |  | 1 | [7 empty] | 1
[6 empty] | 0 | 0 |  |  | 0 | 0 |  | 1 | [7 empty] | 1
[6 empty] | 0 | 0 |  |  | 0 | 0 |  | 1 | [7 empty] | 1
[6 empty] | 0 | 0 |  |  | 0 | 0 |  | 1 | [7 empty] | 1
[6 empty] | 0 | 0 |  |  | 0 | 0 |  | 1 | [7 empty] | 1
[6 empty] | 0 | 0 |  |  | 0 | 0 |  | 1 | [7 empty] | 1
[6 empty] | 0 | 0 |  |  | 0 | 0 |  | 1 | [7 empty] | 1
[6 empty] | 0 | 0 |  |  | 0 | 0 |  | 1 | [7 empty] | 1
[6 empty] | 0 | 0 |  |  | 0 | 0 |  | 1 | [7 empty] | 1
[6 empty] | 0 | 0 |  |  | 0 | 0 |  | 1 | [7 empty] | 1
[6 empty] | 0 | 0 |  |  | 0 | 0 |  | 1 | [7 empty] | 1
[6 empty] | 0 | 0 |  |  | 0 | 0 |  | 1 | [7 empty] | 1
[6 empty] | 0 | 0 |  |  | 0 | 0 |  | 1 | [7 empty] | 1
[6 empty] | 0 | 0 |  |  | 0 | 0 |  | 1 | [7 empty] | 1
[6 empty] | 0 | 0 |  |  | 0 | 0 |  | 1 | [7 empty] | 1
[6 empty] | 0 | 0 |  |  | 0 | 0 |  | 1 | [7 empty] | 1
[6 empty] | 0 | 0 |  |  | 0 | 0 |  | 1 | [7 empty] | 1
[6 empty] | 0 | 0 |  |  | 0 | 0 |  | 1 | [7 empty] | 1
[6 empty] | 0 | 0 |  |  | 0 | 0 |  | 1 | [7 empty] | 1
[6 empty] | 0 | 0 |  |  | 0 | 0 |  | 1 | [7 empty] | 1
[6 empty] | 0 | 0 |  |  | 0 | 0 |  | 1 | [7 empty] | 1
[6 empty] | 0 | 0 |  |  | 0 | 0 |  | 1 | [7 empty] | 1
[6 empty] | 0 | 0 |  |  | 0 | 0 |  | 1 | [7 empty] | 1
[6 empty] | 0 | 0 |  |  | 0 | 0 |  | 1 | [7 empty] | 1
[6 empty] | 0 | 0 |  |  | 0 | 0 |  | 1 | [7 empty] | 1
[6 empty] | 0 | 0 |  |  | 0 | 0 |  | 1 | [7 empty] | 1
[6 empty] | 0 | 0 |  |  | 0 | 0 |  | 1 | [7 empty] | 1
[6 empty] | 0 | 0 |  |  | 0 | 0 |  | 1 | [7 empty] | 1
[6 empty] | 0 | 0 |  |  | 0 | 0 |  | 1 | [7 empty] | 1
[6 empty] | 0 | 0 |  |  | 0 | 0 |  | 1 | [7 empty] | 1
[6 empty] | 0 | 0 |  |  | 0 | 0 |  | 1 | [7 empty] | 1
[6 empty] | 0 | 0 |  |  | 0 | 0 |  | 1 | [7 empty] | 1
[6 empty] | 0 | 0 |  |  | 0 | 0 |  | 1 | [7 empty] | 1
[6 empty] | 0 | 0 |  |  | 0 | 0 |  | 1 | [7 empty] | 1
[6 empty] | 0 | 0 |  |  | 0 | 0 |  | 1 | [7 empty] | 1
[6 empty] | 0 | 0 |  |  | 0 | 0 |  | 1 | [7 empty] | 1
[6 empty] | 0 | 0 |  |  | 0 | 0 |  | 1 | [7 empty] | 1
[6 empty] | 0 | 0 |  |  | 0 | 0 |  | 1 | [7 empty] | 1
[6 empty] | 0 | 0 |  |  | 0 | 0 |  | 1 | [7 empty] | 1
[6 empty] | 0 | 0 |  |  | 0 | 0 |  | 1 | [7 empty] | 1
[6 empty] | 0 | 0 |  |  | 0 | 0 |  | 1 | [7 empty] | 1
[6 empty] | 0 | 0 |  |  | 0 | 0 |  | 1 | [7 empty] | 1
[6 empty] | 0 | 0 |  |  | 0 | 0 |  | 1 | [7 empty] | 1
[6 empty] | 0 | 0 |  |  | 0 | 0 |  | 1 | [7 empty] | 1
[6 empty] | 0 | 0 |  |  | 0 | 0 |  | 1 | [7 empty] | 1
[6 empty] | 0 | 0 |  |  | 0 | 0 |  | 1 | [7 empty] | 1
[6 empty] | 0 | 0 |  |  | 0 | 0 |  | 1 | [7 empty] | 1
[6 empty] | 0 | 0 |  |  | 0 | 0 |  | 1 | [7 empty] | 1
[6 empty] | 0 | 0 |  |  | 0 | 0 |  | 1 | [7 empty] | 1
[6 empty] | 0 | 0 |  |  | 0 | 0 |  | 1 | [7 empty] | 1
[6 empty] | 0 | 0 |  |  | 0 | 0 |  | 1 | [7 empty] | 1
[6 empty] | 0 | 0 |  |  | 0 | 0 |  | 1 | [7 empty] | 1
[6 empty] | 0 | 0 |  |  | 0 | 0 |  | 1 | [7 empty] | 1
[6 empty] | 0 | 0 |  |  | 0 | 0 |  | 1 | [7 empty] | 1
[6 empty] | 0 | 0 |  |  | 0 | 0 |  | 1 | [7 empty] | 1
[6 empty] | 0 | 0 |  |  | 0 | 0 |  | 1 | [7 empty] | 1
[6 empty] | 0 | 0 |  |  | 0 | 0 |  | 1 | [7 empty] | 1
[6 empty] | 0 | 0 |  |  | 0 | 0 |  | 1 | [7 empty] | 1
[6 empty] | 0 | 0 |  |  | 0 | 0 |  | 1 | [7 empty] | 1
[6 empty] | 0 | 0 |  |  | 0 | 0 |  | 1 | [7 empty] | 1
[6 empty] | 0 | 0 |  |  | 0 | 0 |  | 1 | [7 empty] | 1
[6 empty] | 0 | 0 |  |  | 0 | 0 |  | 1 | [7 empty] | 1
[6 empty] | 0 | 0 |  |  | 0 | 0 |  | 1 | [7 empty] | 1
[6 empty] | 0 | 0 |  |  | 0 | 0 |  | 1 | [7 empty] | 1
[6 empty] | 0 | 0 |  |  | 0 | 0 |  | 1 | [7 empty] | 1
[6 empty] | 0 | 0 |  |  | 0 | 0 |  | 1 | [7 empty] | 1
[6 empty] | 0 | 0 |  |  | 0 | 0 |  | 1 | [7 empty] | 1
[6 empty] | 0 | 0 |  |  | 0 | 0 |  | 1 | [7 empty] | 1
[6 empty] | 0 | 0 |  |  | 0 | 0 |  | 1 | [7 empty] | 1
[6 empty] | 0 | 0 |  |  | 0 | 0 |  | 1 | [7 empty] | 1
[6 empty] | 0 | 0 |  |  | 0 | 0 |  | 1 | [7 empty] | 1
[6 empty] | 0 | 0 |  |  | 0 | 0 |  | 1 | [7 empty] | 1
[6 empty] | 0 | 0 |  |  | 0 | 0 |  | 1 | [7 empty] | 1
[6 empty] | 0 | 0 |  |  | 0 | 0 |  | 1 | [7 empty] | 1
[6 empty] | 0 | 0 |  |  | 0 | 0 |  | 1 | [7 empty] | 1
[6 empty] | 0 | 0 |  |  | 0 | 0 |  | 1 | [7 empty] | 1
[6 empty] | 0 | 0 |  |  | 0 | 0 |  | 1 | [7 empty] | 1
[6 empty] | 0 | 0 |  |  | 0 | 0 |  | 1 | [7 empty] | 1
[6 empty] | 0 | 0 |  |  | 0 | 0 |  | 1 | [7 empty] | 1
[6 empty] | 0 | 0 |  |  | 0 | 0 |  | 1 | [7 empty] | 1
[6 empty] | 0 | 0 |  |  | 0 | 0 |  | 1 | [7 empty] | 1
[6 empty] | 0 | 0 |  |  | 0 | 0 |  | 1 | [7 empty] | 1
[6 empty] | 0 | 0 |  |  | 0 | 0 |  | 1 | [7 empty] | 1
[6 empty] | 0 | 0 |  |  | 0 | 0 |  | 1 | [7 empty] | 1
[6 empty] | 0 | 0 |  |  | 0 | 0 |  | 1 | [7 empty] | 1
[6 empty] | 0 | 0 |  |  | 0 | 0 |  | 1 | [7 empty] | 1
[6 empty] | 0 | 0 |  |  | 0 | 0 |  | 1 | [7 empty] | 1
[6 empty] | 0 | 0 |  |  | 0 | 0 |  | 1 | [7 empty] | 1
[6 empty] | 0 | 0 |  |  | 0 | 0 |  | 1 | [7 empty] | 1
[6 empty] | 0 | 0 |  |  | 0 | 0 |  | 1 | [7 empty] | 1
[6 empty] | 0 | 0 |  |  | 0 | 0 |  | 1 | [7 empty] | 1
[6 empty] | 0 | 0 |  |  | 0 | 0 |  | 1 | [7 empty] | 1
[6 empty] | 0 | 0 |  |  | 0 | 0 |  | 1 | [7 empty] | 1
[6 empty] | 0 | 0 |  |  | 0 | 0 |  | 1 | [7 empty] | 1
[6 empty] | 0 | 0 |  |  | 0 | 0 |  | 1 | [7 empty] | 1
[6 empty] | 0 | 0 |  |  | 0 | 0 |  | 1 | [7 empty] | 1
[6 empty] | 0 | 0 |  |  | 0 | 0 |  | 1 | [7 empty] | 1
[6 empty] | 0 | 0 |  |  | 0 | 0 |  | 1 | [7 empty] | 1
[6 empty] | 0 | 0 |  |  | 0 | 0 |  | 1 | [7 empty] | 1
[6 empty] | 0 | 0 |  |  | 0 | 0 |  | 1 | [7 empty] | 1
[6 empty] | 0 | 0 |  |  | 0 | 0 |  | 1 | [7 empty] | 1
[6 empty] | 0 | 0 |  |  | 0 | 0 |  | 1 | [7 empty] | 1
[6 empty] | 0 | 0 |  |  | 0 | 0 |  | 1 | [7 empty] | 1
[6 empty] | 0 | 0 |  |  | 0 | 0 |  | 1 | [7 empty] | 1
[6 empty] | 0 | 0 |  |  | 0 | 0 |  | 1 | [7 empty] | 1
[6 empty] | 0 | 0 |  |  | 0 | 0 |  | 1 | [7 empty] | 1
[6 empty] | 0 | 0 |  |  | 0 | 0 |  | 1 | [7 empty] | 1
[6 empty] | 0 | 0 |  |  | 0 | 0 |  | 1 | [7 empty] | 1
[6 empty] | 0 | 0 |  |  | 0 | 0 |  | 1 | [7 empty] | 1
[6 empty] | 0 | 0 |  |  | 0 | 0 |  | 1 | [7 empty] | 1
[6 empty] | 0 | 0 |  |  | 0 | 0 |  | 1 | [7 empty] | 1
[6 empty] | 0 | 0 |  |  | 0 | 0 |  | 1 | [7 empty] | 1
[6 empty] | 0 | 0 |  |  | 0 | 0 |  | 1 | [7 empty] | 1
[6 empty] | 0 | 0 |  |  | 0 | 0 |  | 1 | [7 empty] | 1
[6 empty] | 0 | 0 |  |  | 0 | 0 |  | 1 | [7 empty] | 1
[6 empty] | 0 | 0 |  |  | 0 | 0 |  | 1 | [7 empty] | 1
[6 empty] | 0 | 0 |  |  | 0 | 0 |  | 1 | [7 empty] | 1
[6 empty] | 0 | 0 |  |  | 0 | 0 |  | 1 | [7 empty] | 1
[6 empty] | 0 | 0 |  |  | 0 | 0 |  | 1 | [7 empty] | 1
[6 empty] | 0 | 0 |  |  | 0 | 0 |  | 1 | [7 empty] | 1
[6 empty] | 0 | 0 |  |  | 0 | 0 |  | 1 | [7 empty] | 1
[6 empty] | 0 | 0 |  |  | 0 | 0 |  | 1 | [7 empty] | 1
[6 empty] | 0 | 0 |  |  | 0 | 0 |  | 1 | [7 empty] | 1
[6 empty] | 0 | 0 |  |  | 0 | 0 |  | 1 | [7 empty] | 1
[6 empty] | 0 | 0 |  |  | 0 | 0 |  | 1 | [7 empty] | 1
[6 empty] | 0 | 0 |  |  | 0 | 0 |  | 1 | [7 empty] | 1
[6 empty] | 0 | 0 |  |  | 0 | 0 |  | 1 | [7 empty] | 1
[6 empty] | 0 | 0 |  |  | 0 | 0 |  | 1 | [7 empty] | 1
[6 empty] | 0 | 0 |  |  | 0 | 0 |  | 1 | [7 empty] | 1
[6 empty] | 0 | 0 |  |  | 0 | 0 |  | 1 | [7 empty] | 1
[6 empty] | 0 | 0 |  |  | 0 | 0 |  | 1 | [7 empty] | 1
[6 empty] | 0 | 0 |  |  | 0 | 0 |  | 1 | [7 empty] | 1
[6 empty] | 0 | 0 |  |  | 0 | 0 |  | 1 | [7 empty] | 1
[6 empty] | 0 | 0 |  |  | 0 | 0 |  | 1 | [7 empty] | 1
[6 empty] | 0 | 0 |  |  | 0 | 0 |  | 1 | [7 empty] | 1
[6 empty] | 0 | 0 |  |  | 0 | 0 |  | 1 | [7 empty] | 1
[6 empty] | 0 | 0 |  |  | 0 | 0 |  | 1 | [7 empty] | 1
[6 empty] | 0 | 0 |  |  | 0 | 0 |  | 1 | [7 empty] | 1
[6 empty] | 0 | 0 |  |  | 0 | 0 |  | 1 | [7 empty] | 1
[6 empty] | 0 | 0 |  |  | 0 | 0 |  | 1 | [7 empty] | 1
[6 empty] | 0 | 0 |  |  | 0 | 0 |  | 1 | [7 empty] | 1
[6 empty] | 0 | 0 |  |  | 0 | 0 |  | 1 | [7 empty] | 1
[6 empty] | 0 | 0 |  |  | 0 | 0 |  | 1 | [7 empty] | 1
[6 empty] | 0 | 0 |  |  | 0 | 0 |  | 1 | [7 empty] | 1
[6 empty] | 0 | 0 |  |  | 0 | 0 |  | 1 | [7 empty] | 1
[6 empty] | 0 | 0 |  |  | 0 | 0 |  | 1 | [7 empty] | 1
[6 empty] | 0 | 0 |  |  | 0 | 0 |  | 1 | [7 empty] | 1
[6 empty] | 0 | 0 |  |  | 0 | 0 |  | 1 | [7 empty] | 1
[6 empty] | 0 | 0 |  |  | 0 | 0 |  | 1 | [7 empty] | 1
[6 empty] | 0 | 0 |  |  | 0 | 0 |  | 1 | [7 empty] | 1
[6 empty] | 0 | 0 |  |  | 0 | 0 |  | 1 | [7 empty] | 1
[6 empty] | 0 | 0 |  |  | 0 | 0 |  | 1 | [7 empty] | 1
[6 empty] | 0 | 0 |  |  | 0 | 0 |  | 1 | [7 empty] | 1
[6 empty] | 0 | 0 |  |  | 0 | 0 |  | 1 | [7 empty] | 1
[6 empty] | 0 | 0 |  |  | 0 | 0 |  | 1 | [7 empty] | 1
[6 empty] | 0 | 0 |  |  | 0 | 0 |  | 1 | [7 empty] | 1
[6 empty] | 0 | 0 |  |  | 0 | 0 |  | 1 | [7 empty] | 1
[6 empty] | 0 | 0 |  |  | 0 | 0 |  | 1 | [7 empty] | 1
[6 empty] | 0 | 0 |  |  | 0 | 0 |  | 1 | [7 empty] | 1
[6 empty] | 0 | 0 |  |  | 0 | 0 |  | 1 | [7 empty] | 1
[6 empty] | 0 | 0 |  |  | 0 | 0 |  | 1 | [7 empty] | 1
[6 empty] | 0 | 0 |  |  | 0 | 0 |  | 1 | [7 empty] | 1
[6 empty] | 0 | 0 |  |  | 0 | 0 |  | 1 | [7 empty] | 1
[6 empty] | 0 | 0 |  |  | 0 | 0 |  | 1 | [7 empty] | 1
[6 empty] | 0 | 0 |  |  | 0 | 0 |  | 1 | [7 empty] | 1
[6 empty] | 0 | 0 |  |  | 0 | 0 |  | 1 | [7 empty] | 1
[6 empty] | 0 | 0 |  |  | 0 | 0 |  | 1 | [7 empty] | 1
[6 empty] | 0 | 0 |  |  | 0 | 0 |  | 1 | [7 empty] | 1
[6 empty] | 0 | 0 |  |  | 0 | 0 |  | 1 | [7 empty] | 1
[6 empty] | 0 | 0 |  |  | 0 | 0 |  | 1 | [7 empty] | 1
[6 empty] | 0 | 0 |  |  | 0 | 0 |  | 1 | [7 empty] | 1
[6 empty] | 0 | 0 |  |  | 0 | 0 |  | 1 | [7 empty] | 1
[6 empty] | 0 | 0 |  |  | 0 | 0 |  | 1 | [7 empty] | 1
[6 empty] | 0 | 0 |  |  | 0 | 0 |  | 1 | [7 empty] | 1
[6 empty] | 0 | 0 |  |  | 0 | 0 |  | 1 | [7 empty] | 1
[6 empty] | 0 | 0 |  |  | 0 | 0 |  | 1 | [7 empty] | 1
[6 empty] | 0 | 0 |  |  | 0 | 0 |  | 1 | [7 empty] | 1
[6 empty] | 0 | 0 |  |  | 0 | 0 |  | 1 | [7 empty] | 1
[6 empty] | 0 | 0 |  |  | 0 | 0 |  | 1 | [7 empty] | 1
[6 empty] | 0 | 0 |  |  | 0 | 0 |  | 1 | [7 empty] | 1
[6 empty] | 0 | 0 |  |  | 0 | 0 |  | 1 | [7 empty] | 1
[6 empty] | 0 | 0 |  |  | 0 | 0 |  | 1 | [7 empty] | 1
[6 empty] | 0 | 0 |  |  | 0 | 0 |  | 1 | [7 empty] | 1
[6 empty] | 0 | 0 |  |  | 0 | 0 |  | 1 | [7 empty] | 1
[6 empty] | 0 | 0 |  |  | 0 | 0 |  | 1 | [7 empty] | 1
[6 empty] | 0 | 0 |  |  | 0 | 0 |  | 1 | [7 empty] | 1
[6 empty] | 0 | 0 |  |  | 0 | 0 |  | 1 | [7 empty] | 1
[6 empty] | 0 | 0 |  |  | 0 | 0 |  | 1 | [7 empty] | 1
[6 empty] | 0 | 0 |  |  | 0 | 0 |  | 1 | [7 empty] | 1
[6 empty] | 0 | 0 |  |  | 0 | 0 |  | 1 | [7 empty] | 1
[6 empty] | 0 | 0 |  |  | 0 | 0 |  | 1 | [7 empty] | 1
[6 empty] | 0 | 0 |  |  | 0 | 0 |  | 1 | [7 empty] | 1
[6 empty] | 0 | 0 |  |  | 0 | 0 |  | 1 | [7 empty] | 1
[6 empty] | 0 | 0 |  |  | 0 | 0 |  | 1 | [7 empty] | 1
[6 empty] | 0 | 0 |  |  | 0 | 0 |  | 1 | [7 empty] | 1
[6 empty] | 0 | 0 |  |  | 0 | 0 |  | 1 | [7 empty] | 1
[6 empty] | 0 | 0 |  |  | 0 | 0 |  | 1 | [7 empty] | 1
[6 empty] | 0 | 0 |  |  | 0 | 0 |  | 1 | [7 empty] | 1
[6 empty] | 0 | 0 |  |  | 0 | 0 |  | 1 | [7 empty] | 1
[6 empty] | 0 | 0 |  |  | 0 | 0 |  | 1 | [7 empty] | 1
[6 empty] | 0 | 0 |  |  | 0 | 0 |  | 1 | [7 empty] | 1
[6 empty] | 0 | 0 |  |  | 0 | 0 |  | 1 | [7 empty] | 1
[6 empty] | 0 | 0 |  |  | 0 | 0 |  | 1 | [7 empty] | 1
[6 empty] | 0 | 0 |  |  | 0 | 0 |  | 1 | [7 empty] | 1
[6 empty] | 0 | 0 |  |  | 0 | 0 |  | 1 | [7 empty] | 1
[6 empty] | 0 | 0 |  |  | 0 | 0 |  | 1 | [7 empty] | 1
[6 empty] | 0 | 0 |  |  | 0 | 0 |  | 1 | [7 empty] | 1
[6 empty] | 0 | 0 |  |  | 0 | 0 |  | 1 | [7 empty] | 1
[6 empty] | 0 | 0 |  |  | 0 | 0 |  | 1 | [7 empty] | 1
[6 empty] | 0 | 0 |  |  | 0 | 0 |  | 1 | [7 empty] | 1
[6 empty] | 0 | 0 |  |  | 0 | 0 |  | 1 | [7 empty] | 1
[6 empty] | 0 | 0 |  |  | 0 | 0 |  | 1 | [7 empty] | 1
[6 empty] | 0 | 0 |  |  | 0 | 0 |  | 1 | [7 empty] | 1
[6 empty] | 0 | 0 |  |  | 0 | 0 |  | 1 | [7 empty] | 1
[6 empty] | 0 | 0 |  |  | 0 | 0 |  | 1 | [7 empty] | 1
[6 empty] | 0 | 0 |  |  | 0 | 0 |  | 1 | [7 empty] | 1
[6 empty] | 0 | 0 |  |  | 0 | 0 |  | 1 | [7 empty] | 1
[6 empty] | 0 | 0 |  |  | 0 | 0 |  | 1 | [7 empty] | 1
[6 empty] | 0 | 0 |  |  | 0 | 0 |  | 1 | [7 empty] | 1
[6 empty] | 0 | 0 |  |  | 0 | 0 |  | 1 | [7 empty] | 1
[6 empty] | 0 | 0 |  |  | 0 | 0 |  | 1 | [7 empty] | 1
[6 empty] | 0 | 0 |  |  | 0 | 0 |  | 1 | [7 empty] | 1
[6 empty] | 0 | 0 |  |  | 0 | 0 |  | 1 | [7 empty] | 1
[6 empty] | 0 | 0 |  |  | 0 | 0 |  | 1 | [7 empty] | 1
[6 empty] | 0 | 0 |  |  | 0 | 0 |  | 1 | [7 empty] | 1
[6 empty] | 0 | 0 |  |  | 0 | 0 |  | 1 | [7 empty] | 1
[6 empty] | 0 | 0 |  |  | 0 | 0 |  | 1 | [7 empty] | 1
[6 empty] | 0 | 0 |  |  | 0 | 0 |  | 1 | [7 empty] | 1
[6 empty] | 0 | 0 |  |  | 0 | 0 |  | 1 | [7 empty] | 1
[6 empty] | 0 | 0 |  |  | 0 | 0 |  | 1 | [7 empty] | 1
[6 empty] | 0 | 0 |  |  | 0 | 0 |  | 1 | [7 empty] | 1
[6 empty] | 0 | 0 |  |  | 0 | 0 |  | 1 | [7 empty] | 1
[6 empty] | 0 | 0 |  |  | 0 | 0 |  | 1 | [7 empty] | 1
[6 empty] | 0 | 0 |  |  | 0 | 0 |  | 1 | [7 empty] | 1
[6 empty] | 0 | 0 |  |  | 0 | 0 |  | 1 | [7 empty] | 1
[6 empty] | 0 | 0 |  |  | 0 | 0 |  | 1 | [7 empty] | 1
[6 empty] | 0 | 0 |  |  | 0 | 0 |  | 1 | [7 empty] | 1
[6 empty] | 0 | 0 |  |  | 0 | 0 |  | 1 | [7 empty] | 1
[6 empty] | 0 | 0 |  |  | 0 | 0 |  | 1 | [7 empty] | 1
[6 empty] | 0 | 0 |  |  | 0 | 0 |  | 1 | [7 empty] | 1
[6 empty] | 0 | 0 |  |  | 0 | 0 |  | 1 | [7 empty] | 1
[6 empty] | 0 | 0 |  |  | 0 | 0 |  | 1 | [7 empty] | 1
[6 empty] | 0 | 0 |  |  | 0 | 0 |  | 1 | [7 empty] | 1
[6 empty] | 0 | 0 |  |  | 0 | 0 |  | 1 | [7 empty] | 1
[6 empty] | 0 | 0 |  |  | 0 | 0 |  | 1 | [7 empty] | 1
[6 empty] | 0 | 0 |  |  | 0 | 0 |  | 1 | [7 empty] | 1
[6 empty] | 0 | 0 |  |  | 0 | 0 |  | 1 | [7 empty] | 1
[6 empty] | 0 | 0 |  |  | 0 | 0 |  | 1 | [7 empty] | 1
[6 empty] | 0 | 0 |  |  | 0 | 0 |  | 1 | [7 empty] | 1
[6 empty] | 0 | 0 |  |  | 0 | 0 |  | 1 | [7 empty] | 1
[6 empty] | 0 | 0 |  |  | 0 | 0 |  | 1 | [7 empty] | 1
[6 empty] | 0 | 0 |  |  | 0 | 0 |  | 1 | [7 empty] | 1
[6 empty] | 0 | 0 |  |  | 0 | 0 |  | 1 | [7 empty] | 1
[6 empty] | 0 | 0 |  |  | 0 | 0 |  | 1 | [7 empty] | 1
[6 empty] | 0 | 0 |  |  | 0 | 0 |  | 1 | [7 empty] | 1
[6 empty] | 0 | 0 |  |  | 0 | 0 |  | 1 | [7 empty] | 1
[6 empty] | 0 | 0 |  |  | 0 | 0 |  | 1 | [7 empty] | 1
[6 empty] | 0 | 0 |  |  | 0 | 0 |  | 1 | [7 empty] | 1
[6 empty] | 0 | 0 |  |  | 0 | 0 |  | 1 | [7 empty] | 1
[6 empty] | 0 | 0 |  |  | 0 | 0 |  | 1 | [7 empty] | 1
[6 empty] | 0 | 0 |  |  | 0 | 0 |  | 1 | [7 empty] | 1
[6 empty] | 0 | 0 |  |  | 0 | 0 |  | 1 | [7 empty] | 1
[6 empty] | 0 | 0 |  |  | 0 | 0 |  | 1 | [7 empty] | 1
[6 empty] | 0 | 0 |  |  | 0 | 0 |  | 1 | [7 empty] | 1
[6 empty] | 0 | 0 |  |  | 0 | 0 |  | 1 | [7 empty] | 1
[6 empty] | 0 | 0 |  |  | 0 | 0 |  | 1 | [7 empty] | 1
[6 empty] | 0 | 0 |  |  | 0 | 0 |  | 1 | [7 empty] | 1
[6 empty] | 0 | 0 |  |  | 0 | 0 |  | 1 | [7 empty] | 1
[6 empty] | 0 | 0 |  |  | 0 | 0 |  | 1 | [7 empty] | 1
[6 empty] | 0 | 0 |  |  | 0 | 0 |  | 1 | [7 empty] | 1
[6 empty] | 0 | 0 |  |  | 0 | 0 |  | 1 | [7 empty] | 1
[6 empty] | 0 | 0 |  |  | 0 | 0 |  | 1 | [7 empty] | 1
[6 empty] | 0 | 0 |  |  | 0 | 0 |  | 1 | [7 empty] | 1
[6 empty] | 0 | 0 |  |  | 0 | 0 |  | 1 | [7 empty] | 1
[6 empty] | 0 | 0 |  |  | 0 | 0 |  | 1 | [7 empty] | 1
[6 empty] | 0 | 0 |  |  | 0 | 0 |  | 1 | [7 empty] | 1
[6 empty] | 0 | 0 |  |  | 0 | 0 |  | 1 | [7 empty] | 1
[6 empty] | 0 | 0 |  |  | 0 | 0 |  | 1 | [7 empty] | 1
[6 empty] | 0 | 0 |  |  | 0 | 0 |  | 1 | [7 empty] | 1
[6 empty] | 0 | 0 |  |  | 0 | 0 |  | 1 | [7 empty] | 1
[6 empty] | 0 | 0 |  |  | 0 | 0 |  | 1 | [7 empty] | 1
[6 empty] | 0 | 0 |  |  | 0 | 0 |  | 1 | [7 empty] | 1
[6 empty] | 0 | 0 |  |  | 0 | 0 |  | 1 | [7 empty] | 1
[6 empty] | 0 | 0 |  |  | 0 | 0 |  | 1 | [7 empty] | 1
[6 empty] | 0 | 0 |  |  | 0 | 0 |  | 1 | [7 empty] | 1
[6 empty] | 0 | 0 |  |  | 0 | 0 |  | 1 | [7 empty] | 1
[6 empty] | 0 | 0 |  |  | 0 | 0 |  | 1 | [7 empty] | 1
[6 empty] | 0 | 0 |  |  | 0 | 0 |  | 1 | [7 empty] | 1
[6 empty] | 0 | 0 |  |  | 0 | 0 |  | 1 | [7 empty] | 1
[6 empty] | 0 | 0 |  |  | 0 | 0 |  | 1 | [7 empty] | 1
[6 empty] | 0 | 0 |  |  | 0 | 0 |  | 1 | [7 empty] | 1
[6 empty] | 0 | 0 |  |  | 0 | 0 |  | 1 | [7 empty] | 1
[6 empty] | 0 | 0 |  |  | 0 | 0 |  | 1 | [7 empty] | 1
[6 empty] | 0 | 0 |  |  | 0 | 0 |  | 1 | [7 empty] | 1
[6 empty] | 0 | 0 |  |  | 0 | 0 |  | 1 | [7 empty] | 1
[6 empty] | 0 | 0 |  |  | 0 | 0 |  | 1 | [7 empty] | 1
[6 empty] | 0 | 0 |  |  | 0 | 0 |  | 1 | [7 empty] | 1
[6 empty] | 0 | 0 |  |  | 0 | 0 |  | 1 | [7 empty] | 1
[6 empty] | 0 | 0 |  |  | 0 | 0 |  | 1 | [7 empty] | 1
[6 empty] | 0 | 0 |  |  | 0 | 0 |  | 1 | [7 empty] | 1
[6 empty] | 0 | 0 |  |  | 0 | 0 |  | 1 | [7 empty] | 1
[6 empty] | 0 | 0 |  |  | 0 | 0 |  | 1 | [7 empty] | 1
[6 empty] | 0 | 0 |  |  | 0 | 0 |  | 1 | [7 empty] | 1
[6 empty] | 0 | 0 |  |  | 0 | 0 |  | 1 | [7 empty] | 1
[6 empty] | 0 | 0 |  |  | 0 | 0 |  | 1 | [7 empty] | 1
[6 empty] | 0 | 0 |  |  | 0 | 0 |  | 1 | [7 empty] | 1
[6 empty] | 0 | 0 |  |  | 0 | 0 |  | 1 | [7 empty] | 1
[6 empty] | 0 | 0 |  |  | 0 | 0 |  | 1 | [7 empty] | 1
[6 empty] | 0 | 0 |  |  | 0 | 0 |  | 1 | [7 empty] | 1
[6 empty] | 0 | 0 |  |  | 0 | 0 |  | 1 | [7 empty] | 1
[6 empty] | 0 | 0 |  |  | 0 | 0 |  | 1 | [7 empty] | 1
[6 empty] | 0 | 0 |  |  | 0 | 0 |  | 1 | [7 empty] | 1
[6 empty] | 0 | 0 |  |  | 0 | 0 |  | 1 | [7 empty] | 1
[6 empty] | 0 | 0 |  |  | 0 | 0 |  | 1 | [7 empty] | 1
[6 empty] | 0 | 0 |  |  | 0 | 0 |  | 1 | [7 empty] | 1
[6 empty] | 0 | 0 |  |  | 0 | 0 |  | 1 | [7 empty] | 1
[6 empty] | 0 | 0 |  |  | 0 | 0 |  | 1 | [7 empty] | 1
[6 empty] | 0 | 0 |  |  | 0 | 0 |  | 1 | [7 empty] | 1
[6 empty] | 0 | 0 |  |  | 0 | 0 |  | 1 | [7 empty] | 1
[6 empty] | 0 | 0 |  |  | 0 | 0 |  | 1 | [7 empty] | 1
[6 empty] | 0 | 0 |  |  | 0 | 0 |  | 1 | [7 empty] | 1
[6 empty] | 0 | 0 |  |  | 0 | 0 |  | 1 | [7 empty] | 1
[6 empty] | 0 | 0 |  |  | 0 | 0 |  | 1 | [7 empty] | 1
[6 empty] | 0 | 0 |  |  | 0 | 0 |  | 1 | [7 empty] | 1
[6 empty] | 0 | 0 |  |  | 0 | 0 |  | 1 | [7 empty] | 1
[6 empty] | 0 | 0 |  |  | 0 | 0 |  | 1 | [7 empty] | 1
[6 empty] | 0 | 0 |  |  | 0 | 0 |  | 1 | [7 empty] | 1
[6 empty] | 0 | 0 |  |  | 0 | 0 |  | 1 | [7 empty] | 1
[6 empty] | 0 | 0 |  |  | 0 | 0 |  | 1 | [7 empty] | 1
[6 empty] | 0 | 0 |  |  | 0 | 0 |  | 1 | [7 empty] | 1
[6 empty] | 0 | 0 |  |  | 0 | 0 |  | 1 | [7 empty] | 1
[6 empty] | 0 | 0 |  |  | 0 | 0 |  | 1 | [7 empty] | 1
[6 empty] | 0 | 0 |  |  | 0 | 0 |  | 1 | [7 empty] | 1
[6 empty] | 0 | 0 |  |  | 0 | 0 |  | 1 | [7 empty] | 1
[6 empty] | 0 | 0 |  |  | 0 | 0 |  | 1 | [7 empty] | 1
[6 empty] | 0 | 0 |  |  | 0 | 0 |  | 1 | [7 empty] | 1
[6 empty] | 0 | 0 |  |  | 0 | 0 |  | 1 | [7 empty] | 1
[6 empty] | 0 | 0 |  |  | 0 | 0 |  | 1 | [7 empty] | 1
[6 empty] | 0 | 0 |  |  | 0 | 0 |  | 1 | [7 empty] | 1
[6 empty] | 0 | 0 |  |  | 0 | 0 |  | 1 | [7 empty] | 1
[6 empty] | 0 | 0 |  |  | 0 | 0 |  | 1 | [7 empty] | 1
[6 empty] | 0 | 0 |  |  | 0 | 0 |  | 1 | [7 empty] | 1
[6 empty] | 0 | 0 |  |  | 0 | 0 |  | 1 | [7 empty] | 1
[6 empty] | 0 | 0 |  |  | 0 | 0 |  | 1 | [7 empty] | 1
[6 empty] | 0 | 0 |  |  | 0 | 0 |  | 1 | [7 empty] | 1
[6 empty] | 0 | 0 |  |  | 0 | 0 |  | 1 | [7 empty] | 1
[6 empty] | 0 | 0 |  |  | 0 | 0 |  | 1 | [7 empty] | 1
[6 empty] | 0 | 0 |  |  | 0 | 0 |  | 1 | [7 empty] | 1
[6 empty] | 0 | 0 |  |  | 0 | 0 |  | 1 | [7 empty] | 1
[6 empty] | 0 | 0 |  |  | 0 | 0 |  | 1 | [7 empty] | 1
[6 empty] | 0 | 0 |  |  | 0 | 0 |  | 1 | [7 empty] | 1
[6 empty] | 0 | 0 |  |  | 0 | 0 |  | 1 | [7 empty] | 1
[6 empty] | 0 | 0 |  |  | 0 | 0 |  | 1 | [7 empty] | 1
[6 empty] | 0 | 0 |  |  | 0 | 0 |  | 1 | [7 empty] | 1
[6 empty] | 0 | 0 |  |  | 0 | 0 |  | 1 | [7 empty] | 1
[6 empty] | 0 | 0 |  |  | 0 | 0 |  | 1 | [7 empty] | 1
[6 empty] | 0 | 0 |  |  | 0 | 0 |  | 1 | [7 empty] | 1
[6 empty] | 0 | 0 |  |  | 0 | 0 |  | 1 | [7 empty] | 1
[6 empty] | 0 | 0 |  |  | 0 | 0 |  | 1 | [7 empty] | 1
[6 empty] | 0 | 0 |  |  | 0 | 0 |  | 1 | [7 empty] | 1
[6 empty] | 0 | 0 |  |  | 0 | 0 |  | 1 | [7 empty] | 1
[6 empty] | 0 | 0 |  |  | 0 | 0 |  | 1 | [7 empty] | 1
[6 empty] | 0 | 0 |  |  | 0 | 0 |  | 1 | [7 empty] | 1
[6 empty] | 0 | 0 |  |  | 0 | 0 |  | 1 | [7 empty] | 1
[6 empty] | 0 | 0 |  |  | 0 | 0 |  | 1 | [7 empty] | 1
[6 empty] | 0 | 0 |  |  | 0 | 0 |  | 1 | [7 empty] | 1
[6 empty] | 0 | 0 |  |  | 0 | 0 |  | 1 | [7 empty] | 1
[6 empty] | 0 | 0 |  |  | 0 | 0 |  | 1 | [7 empty] | 1
[6 empty] | 0 | 0 |  |  | 0 | 0 |  | 1 | [7 empty] | 1
[6 empty] | 0 | 0 |  |  | 0 | 0 |  | 1 | [7 empty] | 1
[6 empty] | 0 | 0 |  |  | 0 | 0 |  | 1 | [7 empty] | 1
[6 empty] | 0 | 0 |  |  | 0 | 0 |  | 1 | [7 empty] | 1
[6 empty] | 0 | 0 |  |  | 0 | 0 |  | 1 | [7 empty] | 1
[6 empty] | 0 | 0 |  |  | 0 | 0 |  | 1 | [7 empty] | 1
[6 empty] | 0 | 0 |  |  | 0 | 0 |  | 1 | [7 empty] | 1
[6 empty] | 0 | 0 |  |  | 0 | 0 |  | 1 | [7 empty] | 1
[6 empty] | 0 | 0 |  |  | 0 | 0 |  | 1 | [7 empty] | 1
[6 empty] | 0 | 0 |  |  | 0 | 0 |  | 1 | [7 empty] | 1
[6 empty] | 0 | 0 |  |  | 0 | 0 |  | 1 | [7 empty] | 1
[6 empty] | 0 | 0 |  |  | 0 | 0 |  | 1 | [7 empty] | 1
[6 empty] | 0 | 0 |  |  | 0 | 0 |  | 1 | [7 empty] | 1
[6 empty] | 0 | 0 |  |  | 0 | 0 |  | 1 | [7 empty] | 1
[6 empty] | 0 | 0 |  |  | 0 | 0 |  | 1 | [7 empty] | 1
[6 empty] | 0 | 0 |  |  | 0 | 0 |  | 1 | [7 empty] | 1
[6 empty] | 0 | 0 |  |  | 0 | 0 |  | 1 | [7 empty] | 1
[6 empty] | 0 | 0 |  |  | 0 | 0 |  | 1 | [7 empty] | 1
[6 empty] | 0 | 0 |  |  | 0 | 0 |  | 1 | [7 empty] | 1
[6 empty] | 0 | 0 |  |  | 0 | 0 |  | 1 | [7 empty] | 1
[6 empty] | 0 | 0 |  |  | 0 | 0 |  | 1 | [7 empty] | 1
[6 empty] | 0 | 0 |  |  | 0 | 0 |  | 1 | [7 empty] | 1
[6 empty] | 0 | 0 |  |  | 0 | 0 |  | 1 | [7 empty] | 1
[6 empty] | 0 | 0 |  |  | 0 | 0 |  | 1 | [7 empty] | 1
[6 empty] | 0 | 0 |  |  | 0 | 0 |  | 1 | [7 empty] | 1
[6 empty] | 0 | 0 |  |  | 0 | 0 |  | 1 | [7 empty] | 1
[6 empty] | 0 | 0 |  |  | 0 | 0 |  | 1 | [7 empty] | 1
[6 empty] | 0 | 0 |  |  | 0 | 0 |  | 1 | [7 empty] | 1
[6 empty] | 0 | 0 |  |  | 0 | 0 |  | 1 | [7 empty] | 1
[6 empty] | 0 | 0 |  |  | 0 | 0 |  | 1 | [7 empty] | 1
[6 empty] | 0 | 0 |  |  | 0 | 0 |  | 1 | [7 empty] | 1
[6 empty] | 0 | 0 |  |  | 0 | 0 |  | 1 | [7 empty] | 1
[6 empty] | 0 | 0 |  |  | 0 | 0 |  | 1 | [7 empty] | 1
[6 empty] | 0 | 0 |  |  | 0 | 0 |  | 1 | [7 empty] | 1
[6 empty] | 0 | 0 |  |  | 0 | 0 |  | 1 | [7 empty] | 1
[6 empty] | 0 | 0 |  |  | 0 | 0 |  | 1 | [7 empty] | 1
[6 empty] | 0 | 0 |  |  | 0 | 0 |  | 1 | [7 empty] | 1
[6 empty] | 0 | 0 |  |  | 0 | 0 |  | 1 | [7 empty] | 1
[6 empty] | 0 | 0 |  |  | 0 | 0 |  | 1 | [7 empty] | 1
[6 empty] | 0 | 0 |  |  | 0 | 0 |  | 1 | [7 empty] | 1
[6 empty] | 0 | 0 |  |  | 0 | 0 |  | 1 | [7 empty] | 1
[6 empty] | 0 | 0 |  |  | 0 | 0 |  | 1 | [7 empty] | 1
[6 empty] | 0 | 0 |  |  | 0 | 0 |  | 1 | [7 empty] | 1
[6 empty] | 0 | 0 |  |  | 0 | 0 |  | 1 | [7 empty] | 1
[6 empty] | 0 | 0 |  |  | 0 | 0 |  | 1 | [7 empty] | 1
[6 empty] | 0 | 0 |  |  | 0 | 0 |  | 1 | [7 empty] | 1
[6 empty] | 0 | 0 |  |  | 0 | 0 |  | 1 | [7 empty] | 1
[6 empty] | 0 | 0 |  |  | 0 | 0 |  | 1 | [7 empty] | 1
[6 empty] | 0 | 0 |  |  | 0 | 0 |  | 1 | [7 empty] | 1
[6 empty] | 0 | 0 |  |  | 0 | 0 |  | 1 | [7 empty] | 1
[6 empty] | 0 | 0 |  |  | 0 | 0 |  | 1 | [7 empty] | 1
[6 empty] | 0 | 0 |  |  | 0 | 0 |  | 1 | [7 empty] | 1
[6 empty] | 0 | 0 |  |  | 0 | 0 |  | 1 | [7 empty] | 1
[6 empty] | 0 | 0 |  |  | 0 | 0 |  | 1 | [7 empty] | 1
[6 empty] | 0 | 0 |  |  | 0 | 0 |  | 1 | [7 empty] | 1
[6 empty] | 0 | 0 |  |  | 0 | 0 |  | 1 | [7 empty] | 1
[6 empty] | 0 | 0 |  |  | 0 | 0 |  | 1 | [7 empty] | 1
[6 empty] | 0 | 0 |  |  | 0 | 0 |  | 1 | [7 empty] | 1
[6 empty] | 0 | 0 |  |  | 0 | 0 |  | 1 | [7 empty] | 1
[6 empty] | 0 | 0 |  |  | 0 | 0 |  | 1 | [7 empty] | 1
[6 empty] | 0 | 0 |  |  | 0 | 0 |  | 1 | [7 empty] | 1
[6 empty] | 0 | 0 |  |  | 0 | 0 |  | 1 | [7 empty] | 1
[6 empty] | 0 | 0 |  |  | 0 | 0 |  | 1 | [7 empty] | 1
[6 empty] | 0 | 0 |  |  | 0 | 0 |  | 1 | [7 empty] | 1
[6 empty] | 0 | 0 |  |  | 0 | 0 |  | 1 | [7 empty] | 1
[6 empty] | 0 | 0 |  |  | 0 | 0 |  | 1 | [7 empty] | 1
[6 empty] | 0 | 0 |  |  | 0 | 0 |  | 1 | [7 empty] | 1
[6 empty] | 0 | 0 |  |  | 0 | 0 |  | 1 | [7 empty] | 1
[6 empty] | 0 | 0 |  |  | 0 | 0 |  | 1 | [7 empty] | 1
[6 empty] | 0 | 0 |  |  | 0 | 0 |  | 1 | [7 empty] | 1
[6 empty] | 0 | 0 |  |  | 0 | 0 |  | 1 | [7 empty] | 1
[6 empty] | 0 | 0 |  |  | 0 | 0 |  | 1 | [7 empty] | 1
[6 empty] | 0 | 0 |  |  | 0 | 0 |  | 1 | [7 empty] | 1
[6 empty] | 0 | 0 |  |  | 0 | 0 |  | 1 | [7 empty] | 1
[6 empty] | 0 | 0 |  |  | 0 | 0 |  | 1 | [7 empty] | 1
[6 empty] | 0 | 0 |  |  | 0 | 0 |  | 1 | [7 empty] | 1
[6 empty] | 0 | 0 |  |  | 0 | 0 |  | 1 | [7 empty] | 1
[6 empty] | 0 | 0 |  |  | 0 | 0 |  | 1 | [7 empty] | 1
[6 empty] | 0 | 0 |  |  | 0 | 0 |  | 1 | [7 empty] | 1
[6 empty] | 0 | 0 |  |  | 0 | 0 |  | 1 | [7 empty] | 1
[6 empty] | 0 | 0 |  |  | 0 | 0 |  | 1 | [7 empty] | 1
[6 empty] | 0 | 0 |  |  | 0 | 0 |  | 1 | [7 empty] | 1
[6 empty] | 0 | 0 |  |  | 0 | 0 |  | 1 | [7 empty] | 1
[6 empty] | 0 | 0 |  |  | 0 | 0 |  | 1 | [7 empty] | 1
[6 empty] | 0 | 0 |  |  | 0 | 0 |  | 1 | [7 empty] | 1
[6 empty] | 0 | 0 |  |  | 0 | 0 |  | 1 | [7 empty] | 1
[6 empty] | 0 | 0 |  |  | 0 | 0 |  | 1 | [7 empty] | 1
[6 empty] | 0 | 0 |  |  | 0 | 0 |  | 1 | [7 empty] | 1
[6 empty] | 0 | 0 |  |  | 0 | 0 |  | 1 | [7 empty] | 1
[6 empty] | 0 | 0 |  |  | 0 | 0 |  | 1 | [7 empty] | 1
[6 empty] | 0 | 0 |  |  | 0 | 0 |  | 1 | [7 empty] | 1
[6 empty] | 0 | 0 |  |  | 0 | 0 |  | 1 | [7 empty] | 1
[6 empty] | 0 | 0 |  |  | 0 | 0 |  | 1 | [7 empty] | 1
[6 empty] | 0 | 0 |  |  | 0 | 0 |  | 1 | [7 empty] | 1
[6 empty] | 0 | 0 |  |  | 0 | 0 |  | 1 | [7 empty] | 1
[6 empty] | 0 | 0 |  |  | 0 | 0 |  | 1 | [7 empty] | 1
[6 empty] | 0 | 0 |  |  | 0 | 0 |  | 1 | [7 empty] | 1
[6 empty] | 0 | 0 |  |  | 0 | 0 |  | 1 | [7 empty] | 1
[6 empty] | 0 | 0 |  |  | 0 | 0 |  | 1 | [7 empty] | 1
[6 empty] | 0 | 0 |  |  | 0 | 0 |  | 1 | [7 empty] | 1
[6 empty] | 0 | 0 |  |  | 0 | 0 |  | 1 | [7 empty] | 1
[6 empty] | 0 | 0 |  |  | 0 | 0 |  | 1 | [7 empty] | 1
[6 empty] | 0 | 0 |  |  | 0 | 0 |  | 1 | [7 empty] | 1
[6 empty] | 0 | 0 |  |  | 0 | 0 |  | 1 | [7 empty] | 1
[6 empty] | 0 | 0 |  |  | 0 | 0 |  | 1 | [7 empty] | 1
[6 empty] | 0 | 0 |  |  | 0 | 0 |  | 1 | [7 empty] | 1
[6 empty] | 0 | 0 |  |  | 0 | 0 |  | 1 | [7 empty] | 1
[6 empty] | 0 | 0 |  |  | 0 | 0 |  | 1 | [7 empty] | 1
[6 empty] | 0 | 0 |  |  | 0 | 0 |  | 1 | [7 empty] | 1
[6 empty] | 0 | 0 |  |  | 0 | 0 |  | 1 | [7 empty] | 1
[6 empty] | 0 | 0 |  |  | 0 | 0 |  | 1 | [7 empty] | 1
[6 empty] | 0 | 0 |  |  | 0 | 0 |  | 1 | [7 empty] | 1
[6 empty] | 0 | 0 |  |  | 0 | 0 |  | 1 | [7 empty] | 1
[6 empty] | 0 | 0 |  |  | 0 | 0 |  | 1 | [7 empty] | 1
[6 empty] | 0 | 0 |  |  | 0 | 0 |  | 1 | [7 empty] | 1
[6 empty] | 0 | 0 |  |  | 0 | 0 |  | 1 | [7 empty] | 1
[6 empty] | 0 | 0 |  |  | 0 | 0 |  | 1 | [7 empty] | 1
[6 empty] | 0 | 0 |  |  | 0 | 0 |  | 1 | [7 empty] | 1
[6 empty] | 0 | 0 |  |  | 0 | 0 |  | 1 | [7 empty] | 1
[6 empty] | 0 | 0 |  |  | 0 | 0 |  | 1 | [7 empty] | 1
[6 empty] | 0 | 0 |  |  | 0 | 0 |  | 1 | [7 empty] | 1
[6 empty] | 0 | 0 |  |  | 0 | 0 |  | 1 | [7 empty] | 1
[6 empty] | 0 | 0 |  |  | 0 | 0 |  | 1 | [7 empty] | 1
[6 empty] | 0 | 0 |  |  | 0 | 0 |  | 1 | [7 empty] | 1
[6 empty] | 0 | 0 |  |  | 0 | 0 |  | 1 | [7 empty] | 1
[6 empty] | 0 | 0 |  |  | 0 | 0 |  | 1 | [7 empty] | 1
[6 empty] | 0 | 0 |  |  | 0 | 0 |  | 1 | [7 empty] | 1
[6 empty] | 0 | 0 |  |  | 0 | 0 |  | 1 | [7 empty] | 1
[6 empty] | 0 | 0 |  |  | 0 | 0 |  | 1 | [7 empty] | 1
[6 empty] | 0 | 0 |  |  | 0 | 0 |  | 1 | [7 empty] | 1
[6 empty] | 0 | 0 |  |  | 0 | 0 |  | 1 | [7 empty] | 1
[6 empty] | 0 | 0 |  |  | 0 | 0 |  | 1 | [7 empty] | 1
[6 empty] | 0 | 0 |  |  | 0 | 0 |  | 1 | [7 empty] | 1
[6 empty] | 0 | 0 |  |  | 0 | 0 |  | 1 | [7 empty] | 1
[6 empty] | 0 | 0 |  |  | 0 | 0 |  | 1 | [7 empty] | 1
[6 empty] | 0 | 0 |  |  | 0 | 0 |  | 1 | [7 empty] | 1
[6 empty] | 0 | 0 |  |  | 0 | 0 |  | 1 | [7 empty] | 1
[6 empty] | 0 | 0 |  |  | 0 | 0 |  | 1 | [7 empty] | 1
[6 empty] | 0 | 0 |  |  | 0 | 0 |  | 1 | [7 empty] | 1
[6 empty] | 0 | 0 |  |  | 0 | 0 |  | 1 | [7 empty] | 1
[6 empty] | 0 | 0 |  |  | 0 | 0 |  | 1 | [7 empty] | 1
[6 empty] | 0 | 0 |  |  | 0 | 0 |  | 1 | [7 empty] | 1
[6 empty] | 0 | 0 |  |  | 0 | 0 |  | 1 | [7 empty] | 1
[6 empty] | 0 | 0 |  |  | 0 | 0 |  | 1 | [7 empty] | 1
[6 empty] | 0 | 0 |  |  | 0 | 0 |  | 1 | [7 empty] | 1
[6 empty] | 0 | 0 |  |  | 0 | 0 |  | 1 | [7 empty] | 1
[6 empty] | 0 | 0 |  |  | 0 | 0 |  | 1 | [7 empty] | 1
[6 empty] | 0 | 0 |  |  | 0 | 0 |  | 1 | [7 empty] | 1
[6 empty] | 0 | 0 |  |  | 0 | 0 |  | 1 | [7 empty] | 1
[6 empty] | 0 | 0 |  |  | 0 | 0 |  | 1 | [7 empty] | 1
[6 empty] | 0 | 0 |  |  | 0 | 0 |  | 1 | [7 empty] | 1
[6 empty] | 0 | 0 |  |  | 0 | 0 |  | 1 | [7 empty] | 1
[6 empty] | 0 | 0 |  |  | 0 | 0 |  | 1 | [7 empty] | 1
[6 empty] | 0 | 0 |  |  | 0 | 0 |  | 1 | [7 empty] | 1
[6 empty] | 0 | 0 |  |  | 0 | 0 |  | 1 | [7 empty] | 1
[6 empty] | 0 | 0 |  |  | 0 | 0 |  | 1 | [7 empty] | 1
[6 empty] | 0 | 0 |  |  | 0 | 0 |  | 1 | [7 empty] | 1
[6 empty] | 0 | 0 |  |  | 0 | 0 |  | 1 | [7 empty] | 1
[6 empty] | 0 | 0 |  |  | 0 | 0 |  | 1 | [7 empty] | 1
[6 empty] | 0 | 0 |  |  | 0 | 0 |  | 1 | [7 empty] | 1

## MRS(calc_process)
Monitoring Spreadsheet: JCM_PH_AM004_ver01.0
Reference Number: PH009
Monitoring Report Sheet (Calculation Process Sheet) [For Verification]
1. Calculations for emission reductions |  |  |  | Fuel type | Value | Units | Parameter
| Emission reductions during the period p |  |  | N/A | 1739.1034 | tCO2/p | ERp
2. Selected default values, etc.
| Uncertainty deduction |  |  | N/A | 0.15 | - | UdDM or UDEF
3. Calculations for reference emissions
| Reference emissions during the period p |  |  | N/A | 4778.2611 | tCO2/p | REp
|  | Reference emissions of CH4 during the period p |  | N/A | 4684.9356 | tCO2/p | RECH4,p
|  | Reference emissions of N2O during the period p |  | N/A | 93.3255 | tCO2/p | REN2O,p
|  | Reference emissions of CO2 during the period p |  | N/A | 0 | tCO2/p | RECO2,p
4. Calculations of the project emissions
| Project emissions during the period p |  |  | N/A | 2732.2571 | tCO2/p | PEp
|  | Project emissions of CH4 during the period p |  | N/A | 2576.7146 | tCO2/p | PECH4,,p
|  | Project emissions of N2O during the period p |  | N/A | 155.5425 | tCO2/p | PEN2O,p
|  | Project emissions of CO2 during the period p |  | N/A | 0 | tCO2/p | PECO2,p
[List of Default Values]
GWP
|  |  | GWPCH4: Global warming potential of CH4 | 28 | tCO2e/tCH4
|  |  | GWPN2O: Global warming potential of N2O | 265 | tCO2e/tN2O
EFCH4,c,s,d: Emission factor of CH4 per day for continuously flooded fields without organic amendments in cropping season s
|  |  | for dry season | 1.46 | kgCH4/ha/day
|  |  | for wet season | 2.95 | kgCH4/ha/day
SFR,w: Reference scaling factor to account for the differences in water regime during the cultivation period
|  |  | for continuous flooding | 1 | -
SFP,w: Project scaling factor to account for the differences in water regime during the cultivation period
|  |  | for multiple drainage period | 0.55 | -
|  |  | for single drainage period | 0.71 | -
SFp: Scaling factor to account for the differences in water regime in the pre-season before the cultivation period
|  |  | for non-flooded pre-season <180 d | 1 | -
|  |  | for non-flooded pre-season >180 d | 0.89 | -
|  |  | for flooded pre-season (>30 d) | 2.41 | -
|  |  | for non-flooded pre-season >365 d | 0.59 | -
CFOAi: Conversion factor for organic amendment i (in terms of its relative effect with respect to straw applied shortly before cultivation)
|  |  | Straw incorporated shortly (<30 days) before cultivation | 1 | -
|  |  | Straw incorporated shortly (>30 days) before cultivation | 0.19 | -
|  |  | Compost | 0.17 | -
|  |  | Farm yard manure | 0.21 | -
|  |  | Green manure | 0.45 | -
Emission factor of N2O
|  |  | EFN2O,C: Emission factor of N2O for continuous flooding | 0.003 | kgN2O-N/kgN input
|  |  | EFN2O,D: Emission factor of N2O for single and multiple drainage | 0.005 | kgN2O-N/kgN input
Uncertainty deduction
|  |  | For CH4 direct measurement UdDM: Uncertainty deduction for measurement interval of every three years | 0.05 | -
|  |  | For CH4 direct measurement UdDM: Uncertainty deduction for measurement interval of every four to five years | 0.1 | -
|  |  | For CH4 country specific emission factor UdEF: Uncertainty deduction for measurement interval of every five years | 0.15 | -