## MPS(input)
Monitoring Spreadsheet: JCM_PH_AM005_ver01.0
Reference Number: PH011
Monitoring Plan Sheet (Input Sheet) [Attachment to Project Design Document]
Table 1: Parameters to be monitored ex post
| (a) | (b) | (c) | (d) | (e) | (f) | (g) | (h) | (i) | (j)
| Monitoring point No. | Parameters | Description of data | Estimated Values | Units | Monitoring option | Source of data | Measurement methods and procedures | Monitoring frequency | Other comments
| 1 | Ai | Project area of stratum i converted from non-forest to forest in year t | - | ha | OPTION A | Remote sensing | Estimation based on satellite data | Once every year | Input on "MPS(calc_process_biomass)" sheet
| 2 | BABG,t,i | Aboveground tree biomass per hectare in stratum i in year t | - | tdm/ha | OPTION C | Estimation based on actual measurement | Estimation based on actual measurement in sample plots | Once in the monitoring period | Input on "MPS(calc_process_biomass)" sheet
| 3 | UNCPJ,t | Uncertainty in cumulative removals through year t | - | 0 to 1 | OPTION C | Calculated data | Calculation based on the sampling error for estimating carbon stock in tree biomass | Once in the monitoring period | Input on "MPS(calc_process_biomass)" sheet
| 4 | UNCLOST,t | Carbon stock loss uncertainty at year t | - | 0 to 1 | OPTION C | Calculated data | Calculation based on the sampling error for estimating carbon stock loss | Once every year when carbon stock loss occurs | Input on "MPS(calc_process_Clost)" sheet
| 5 | UP | Uncertainty (expressed as 90 percent confidence interval as a fraction of the mean) in carbon stock estimate of pool p | - | 0 to 1 | OPTION C | Calculated data | Calculation based on the sampling error for estimating carbon stock loss in pool p | Once every year when carbon stock loss occurs | Input on "MPS(calc_process_Clost)" sheet
| 6 | CP | Carbon stock estimate of pool p | - | tCO2eq | OPTION C | Calculated data | Estimation based on actual measurement in sample plots | Once every year when carbon stock loss occurs | Input on "MPS(calc_process_Clost)" sheet
| 7 | BABG_LOST,t,i | Loss of aboveground tree biomass per hectare in stratum i in year t | - | tdm/ha | OPTION C | Estimation based on actual measurement | Estimation based on actual measurement in sample plots | Once every year | Input on "MPS(calc_process_Clost)" sheet
| 8 | ALOST,t,i | Area of stratum i where carbon stocks are lost in year t | - | ha | OPTION A | Remote sensing | Estimation based on satellite data | Once every year | Input on "MPS(calc_process_Clost)" sheet
| 9 | BNONTREE_LOST,t,i | Nontree biomass per hectare in stratum i in year t | - | tdm/ha | OPTION C | Estimation based on actual measurement | Estimation based on actual measurement in sample plots | Once every year | Input on "MPS(calc_process_Clost)" sheet
| 10 | ABURN,t,i | Project area burnt in year t | - | ha | OPTION A | Remote sensing | Estimation based on satellite data | Once in the monitoring period | Input on "MPS(calc_process_Burn)" sheet
| 11 | BABG_BURN,t,i | Average aboveground biomass stock per hectare subject to burning in year t in stratum i | - | tdm/ha | OPTION A | Remote sensing | Estimation based on satellite data | Once every year | Input on "MPS(calc_process_Burn)" sheet
| 12 | MSynth,t | Mass of synthetic fertilizer used in year t | - | t | OPTION B | Purchase record | Data collected by purchase receipt and/or other documents | Once in the monitoring period | Input on "MPS(calc_process_fert)" sheet
| 13 | NCSynth,t | N content of synthetic fertilizer used in year t | - | tN/t | OPTION A | Published data or product data | Data collected by published data or product data provided by producer | Once before the initial verification | Input on "MPS(calc_process_fert)" sheet
| 14 | MOrg, t | Mass of organic fertilizer used in year t | - | t | OPTION B | Purchase record | Data collected by purchase receipt and/or other documents | Once in the monitoring period | Input on "MPS(calc_process_fert)" sheet
| 15 | NCOrg,t | N content of organic fertilizer used in year t | - | tN/t | OPTION A | Published data or product data | Data collected by published data or product data provided by producer | Once before the initial verification | Input on "MPS(calc_process_fert)" sheet
| 16 | FCj,t | Quantity of fossil fuel use of type j in year t | - | ton | OPTION B | Purchase record | Data collected by purchase receipt and/or other documents | When applicable | Input on "MPS(calc_process_fuel)" sheet
| 17 | ADE,c,k | Area of forest-to-non-forest conversion attributable to project-induced activity shifting and converted to land-cover class c during the kth monitoring period | - | ha | OPTION A | Remote sensing | Estimation based on satellite data | Once in the monitoring period | Input on "MPS(calc_process_DE_a&w)" sheet
| 18 | Cpre | Average carbon stock of tree biomass before the conversion | - | tC/ha | OPTION A or OPTION C | Remote sensing or published data | Estimation based on satellite data or project-specific data, national data, peer-reviewed literature, or other scientific evidence. | Once in the monitoring period | Input on "MPS(calc_process_DE_a&w)" sheet
| 19 | Cpost,c | Average carbon stock of the converted land-cover class c | - | tC/ha | OPTION A or OPTION C | Remote sensing or published data | Estimation based on satellite data or project-specific data, national data, peer-reviewed literature, or other scientific evidence. | Once in the monitoring period | Input on "MPS(calc_process_DE_a&w)" sheet
| 20 | Displaced heads | The number of heads that will be displaced during the crediting period and will have impacts on the tree biomass outside the project area. | - | head | OPTION A or OPTION C | Published data or survey | This factor is determined by credible estimations or a representative survey. | Once before the initial verification | Input on "MPS(calc_process_DE_l)" sheet
| 21 | Grazing capacity | Grazing capacity of the area where the livestock will be displaced to. | - | ha/head | OPTION A or OPTION C | Published data or survey | This factor is determined by credible estimations or a representative survey. | Once before the initial verification | Input on "MPS(calc_process_DE_l)" sheet
Table 2: Project-specific parameters to be fixed ex ante
| (a) | (b) |  | (c) | (d) | (e) |  |  | (f)
| Parameters | Description of data |  | Estimated Values | Units | Source of data |  |  | Other comments
| CFTREE | Carbon fraction of tree biomass in dry weight basis |  | - | tC/tdm | Peer-reviewed literature, other scientific evidence, or the 2006 IPCC Guidelines Table 4.3 of Ch. 4 Vol. 4 |  |  | Input on "MPS(calc_process_biomass)" sheet and "MPS(calc_process_Clost)" sheet
| RTREE | Root to shoot ratio of tree |  | - | 0 to 1 | Peer-reviewed literature, other scientific evidence, or the 2006 IPCC Guidelines Table 4.4 of Ch. 4 Vol. 4 |  |  | Input on "MPS(calc_process_biomass)" sheet and "MPS(calc_process_Clost)" sheet
| CFNONTREE | Carbon fraction of nontree biomass |  | - | tC/tdm | Peer-reviewed literature, other scientific evidence, or the 2006 IPCC Guidelines Table 4.3 of Ch. 4 Vol. 4 |  |  | Input on "MPS(calc_process_Clost)" sheet
| NCVj | Net Calorific Value of fossil fuel use type j |  | - | TJ/t | Peer-reviewed literature, other scientific evidence, or the 2006 IPCC Guidelines Table 1.2 of Ch. 1 Vol. 2 |  |  | Input on "MPS(calc_process_fuel)" sheet
| EFj | GHG emission from fossil fuel burning type j |  | - | tCO2eq/TJ | Peer-reviewed literature, other scientific evidence, or the 2006 IPCC Guidelines Table 3.2.1 of Ch. 3 and Table 2.5 of Ch.2, Vol. 2 |  |  | Input on "MPS(calc_process_fuel)" sheet
| EFDirect-N | Emission factor for N2O emission from N inputs by fertilizers |  | - | tN2O-N (tN-input)-1 | Peer-reviewed literature, other scientific evidence, or the 2006 IPCC Guidelines Table 11.1 of Ch. 11 Vol. 4 |  |  | Input on "MPS(calc_process_fert)" sheet
| EFNvolat | Emission factor for N2O emissions from atmospheric deposition of N on soils and water surfaces |  | - | tN2O-N (t NH3-N and NOX-N volatilized)-1 | Peer-reviewed literature, other scientific evidence, or the 2006 IPCC Guidelines Table 11.3 of Ch. 11 Vol. 4 |  |  | Input on "MPS(calc_process_fert)" sheet
| EFNleach | Emission factor for N2O emissions from leaching and runoff |  | - | tN2O-N (t leaching and runoff)-1 | Peer-reviewed literature, other scientific evidence, or the 2006 IPCC Guidelines Table 11.3 of Ch. 11 Vol. 4 |  |  | Input on "MPS(calc_process_fert)" sheet
| FracGASF | Fraction of all synthetic N added to soils that volatilizes as NH3 and NOx |  | - | 0 to 1 | Peer-reviewed literature, other scientific evidence, or the 2006 IPCC Guidelines Table 11.3 of Ch. 11 Vol. 4 |  |  | Input on "MPS(calc_process_fert)" sheet
| FracGASM | Fraction of all organic N added to soils that volatilizes as NH3 and NOx |  | - | 0 to 1 | Peer-reviewed literature, other scientific evidence, or the 2006 IPCC Guidelines Table 11.3 of Ch. 11 Vol. 4 |  |  | Input on "MPS(calc_process_fert)" sheet
| FracLeach | Fraction of synthetic or organic N added to soils that is lost through leaching and runoff, in regions where leaching and runoff occurs |  | - | 0 to 1 | Peer-reviewed literature, other scientific evidence, or the 2006 IPCC Guidelines Table 11.3 of Ch. 11 Vol. 4 |  |  | Input on "MPS(calc_process_fert)" sheet
| GWPN2O | Global warming potential for N2O |  | 265 | tCO2/tN2O | IPCC Fifth Assessment Report (AR5) |  |  | Input on "MPS(calc_process_fert)" sheet and "MPS(calc_process_Burn)" sheet
| EFN2O | Emission factor for N2O |  | - | tN2O/tdm | Peer-reviewed literature, other scientific evidence, or the 2006 IPCC Guidelines Table 2.5 of Ch.2 Vol. 4 |  |  | Input on"MPS(calc_process_Burn)" sheet
| GWPCH4 | Global warming potential for CH4 |  | 28 | tCO2/tCH4, | IPCC Fifth Assessment Report (AR5) |  |  | Input on "MPS(calc_process_fert)" sheet and "MPS(calc_process_Burn)" sheet
| EFCH4 | Emission factor for CH4 |  | - | tCH4/tdm | Peer-reviewed literature, other scientific evidence, or the 2006 IPCC Guidelines Table 2.6 of Ch.2 Vol. 4 |  |  | Input on "MPS(calc_process_Burn)" sheet
| COMF | Combustion factor |  | - | 0 to 1 | Peer-reviewed literature, other scientific evidence, or the 2006 IPCC Guidelines Table 2.6 of Ch.2 Vol. 4 |  |  | Input on "MPS(calc_process_Burn)" sheet
Table3: Ex-ante estimation of CO2 removals to be credited
| CO2 emission removals to be credited |  |  |  | Units
| During period p |  | 14346341.704 |  | tCO2/p
| 2025 |  | -4969.9894 |  | tCO2/y
| 2026 |  | -9858.3976 |  | tCO2/y
| 2027 |  | -66220.1181 |  | tCO2/y
| 2028 |  | -60220.1525 |  | tCO2/y
| 2029 |  | -26625.5622 |  | tCO2/y
| 2030 |  | 46994.1852 |  | tCO2/y
| 2031 |  | 123744.4084 |  | tCO2/y
| 2032 |  | 158247.8965 |  | tCO2/y
| 2033 |  | 199324.0208 |  | tCO2/y
| 2034 |  | 239636.3963 |  | tCO2/y
| 2035 |  | 278573.7764 |  | tCO2/y
| 2036 |  | 317056.283 |  | tCO2/y
| 2037 |  | 355865.3434 |  | tCO2/y
| 2038 |  | 394968.927 |  | tCO2/y
| 2039 |  | 434340.9886 |  | tCO2/y
| 2040 |  | 458421.6094 |  | tCO2/y
| 2041 |  | 476586.1716 |  | tCO2/y
| 2042 |  | 403515.2893 |  | tCO2/y
| 2043 |  | 400219.9617 |  | tCO2/y
| 2044 |  | 500738.2562 |  | tCO2/y
| 2045 |  | 589851.628 |  | tCO2/y
| 2046 |  | 644384.3773 |  | tCO2/y
| 2047 |  | 681240.7129 |  | tCO2/y
| 2048 |  | 718233.6942 |  | tCO2/y
| 2049 |  | 755357.1782 |  | tCO2/y
| 2050 |  | 792605.5713 |  | tCO2/y
| 2051 |  | 829973.7573 |  | tCO2/y
| 2052 |  | 867457.0386 |  | tCO2/y
| 2053 |  | 905051.0856 |  | tCO2/y
| 2054 |  | 942751.8948 |  | tCO2/y
| 2055 |  | 980555.7528 |  | tCO2/y
| 2056 |  | 1018539.7191 |  | tCO2/y
| 2057 |  | 0 |  | tCO2/y
| 2058 |  | 0 |  | tCO2/y
| 2059 |  | 0 |  | tCO2/y
| 2060 |  | 0 |  | tCO2/y
| 2061 |  | 0 |  | tCO2/y
| 2062 |  | 0 |  | tCO2/y
| 2063 |  | 0 |  | tCO2/y
| 2064 |  | 0 |  | tCO2/y
| 2065 |  | 0 |  | tCO2/y
| 2066 |  | 0 |  | tCO2/y
| 2067 |  | 0 |  | tCO2/y
| 2068 |  | 0 |  | tCO2/y
| 2069 |  | 0 |  | tCO2/y
[Monitoring option]
| Option A | Based on public data which is measured by entities other than the project participants (Data used: publicly recognized data such as statistical data and specifications)
| Option B | Based on the amount of transaction which is measured directly using measuring equipments (Data used: commercial evidence such as invoices)
| Option C | Based on the actual measurement using measuring equipments (Data used: measured values)

## MPS(calc_process)
Monitoring Spreadsheet: JCM_PH_AM005_ver01.0
Reference Number: PH011
Monitoring Plan Sheet (Calculation Process Sheet)
[Attachment to Project Design Document]
1. Calculations for emission reductions or removals to be credited |  |  |  | Pool / Sources | Value | Units | Parameter
| Project removals to be credited during the monitoring period |  |  |  | 14346341.704 | tCO2eq | Ccredit, t
Project removals to be credited in year t
|  |  | 2025 |  | -4969.9894 | tCO2eq | Ccredit, t=1
|  |  | 2026 |  | -9858.3976 | tCO2eq | Ccredit, t=2
|  |  | 2027 |  | -66220.1181 | tCO2eq | Ccredit, t=3
|  |  | 2028 |  | -60220.1525 | tCO2eq | Ccredit, t=4
|  |  | 2029 |  | -26625.5622 | tCO2eq | Ccredit, t=5
|  |  | 2030 |  | 46994.1852 | tCO2eq | Ccredit, t=6
|  |  | 2031 |  | 123744.4084 | tCO2eq | Ccredit, t=7
|  |  | 2032 |  | 158247.8965 | tCO2eq | Ccredit, t=8
|  |  | 2033 |  | 199324.0208 | tCO2eq | Ccredit, t=9
|  |  | 2034 |  | 239636.3963 | tCO2eq | Ccredit, t=10
|  |  | 2035 |  | 278573.7764 | tCO2eq | Ccredit, t=11
|  |  | 2036 |  | 317056.283 | tCO2eq | Ccredit, t=12
|  |  | 2037 |  | 355865.3434 | tCO2eq | Ccredit, t=13
|  |  | 2038 |  | 394968.927 | tCO2eq | Ccredit, t=14
|  |  | 2039 |  | 434340.9886 | tCO2eq | Ccredit, t=15
|  |  | 2040 |  | 458421.6094 | tCO2eq | Ccredit, t=16
|  |  | 2041 |  | 476586.1716 | tCO2eq | Ccredit, t=17
|  |  | 2042 |  | 403515.2893 | tCO2eq | Ccredit, t=18
|  |  | 2043 |  | 400219.9617 | tCO2eq | Ccredit, t=19
|  |  | 2044 |  | 500738.2562 | tCO2eq | Ccredit, t=20
|  |  | 2045 |  | 589851.628 | tCO2eq | Ccredit, t=21
|  |  | 2046 |  | 644384.3773 | tCO2eq | Ccredit, t=22
|  |  | 2047 |  | 681240.7129 | tCO2eq | Ccredit, t=23
|  |  | 2048 |  | 718233.6942 | tCO2eq | Ccredit, t=24
|  |  | 2049 |  | 755357.1782 | tCO2eq | Ccredit, t=25
|  |  | 2050 |  | 792605.5713 | tCO2eq | Ccredit, t=26
|  |  | 2051 |  | 829973.7573 | tCO2eq | Ccredit, t=27
|  |  | 2052 |  | 867457.0386 | tCO2eq | Ccredit, t=28
|  |  | 2053 |  | 905051.0856 | tCO2eq | Ccredit, t=29
|  |  | 2054 |  | 942751.8948 | tCO2eq | Ccredit, t=30
|  |  | 2055 |  | 980555.7528 | tCO2eq | Ccredit, t=31
|  |  | 2056 |  | 1018539.7191 | tCO2eq | Ccredit, t=32
|  |  | 2057 |  | 0 | tCO2eq | Ccredit, t=33
|  |  | 2058 |  | 0 | tCO2eq | Ccredit, t=34
|  |  | 2059 |  | 0 | tCO2eq | Ccredit, t=35
|  |  | 2060 |  | 0 | tCO2eq | Ccredit, t=36
|  |  | 2061 |  | 0 | tCO2eq | Ccredit, t=37
|  |  | 2062 |  | 0 | tCO2eq | Ccredit, t=38
|  |  | 2063 |  | 0 | tCO2eq | Ccredit, t=39
|  |  | 2064 |  | 0 | tCO2eq | Ccredit, t=40
|  |  | 2065 |  | 0 | tCO2eq | Ccredit, t=41
|  |  | 2066 |  | 0 | tCO2eq | Ccredit, t=42
|  |  | 2067 |  | 0 | tCO2eq | Ccredit, t=43
|  |  | 2068 |  | 0 | tCO2eq | Ccredit, t=44
|  |  | 2069 |  | 0 | tCO2eq | Ccredit, t=45
2. Basic data of the project
| Size of reference area |  |  |  | 0 | ha
| Size of project area |  |  |  |  | ha
| Size of displacement belt |  |  |  |  | ha
| Project start date |  |  |  | 2025-07-05 | date
3. Selected default values
| Carbon fraction of tree biomass |  |  |  | 0.47 | tC/tdm | CFTREE
| Root to shoot ratio of tree |  |  |  | 0.24 | 0 to 1 | RTREE
| Carbon fraction of nontree biomass |  |  |  | 0.47 | tC/tdm | CFNONTREE
| Net Calorific Value of Gas/Diesel oil |  |  |  | 0.043 | TJ /t | NCVj
| Net Calorific Value of Motor Gasoline |  |  |  | 0.0443 | TJ /t | NCVj
| Net Calorific Value of Crude Oil |  |  |  | 0.0423 | TJ /t | NCVj
| GHG emission from Gas/Diesel Oil |  |  |  | 74 | tCO2eq/TJ | EFj
| GHG emission from Motor Gasoline |  |  |  | 69 | tCO2eq/TJ | EFj
| GHG emission from Crude Oil |  |  |  | 73 | tCO2eq/TJ | EFj
| Emission factor for N2O emission from N inputs by fertilizers |  |  |  | 0.01 | tN2O-N (tN-input)-1 | EFDirect-N
| Emission factor for N2O emissions from atmospheric deposition of N on soils and water surfaces |  |  |  | 0.01 | tN2O-N (t NH3-N and NOX-N volatilized)-1 | EFNvolat
| Emission factor for N2O emissions from leaching and runoff |  |  |  | 0.011 | tN2O-N (t leaching and runoff)-1 | EFNleach
| Fraction of all synthetic N added to soils that volatilizes as NH4 and NOx |  |  |  | 0.1 | 0 to 1 | FracGASF
| Fraction of all organic N added to soils that volatilizes as NH4 and NOx |  |  |  | 0.2 | 0 to 1 | FracGASM
| Fraction of synthetic or organic N added to soils that is lost through leaching and runoff, in regions where leaching and runoff occurs |  |  |  | 0.3 | 0 to 1 | FracLeach
| Global warming potential for N2O |  |  |  | 265 | tCO2/tN2O | GWPN2O
| Emission factor for N2O |  |  |  | 0.0002 | tN2O/tdm | EFN2O
| Global warming potential for CH4 |  |  |  | 28 | tCO2/tCH4 | GWPCH4
| Emission factor for N2O |  |  |  | 0.0068 | tCH4/tdm | EFCH4
| Combustion factor |  |  |  | 0.45 | 0 to 1 | COMF
4. Calculations for project reference level
| Project reference level |  |  |  | 0 | tCO2eq | CREF
Year during reference period
|  |  | 2015 |  | 0 | tCO2eq | -
|  |  | 2016 |  | 0 | tCO2eq | -
|  |  | 2017 |  | 0 | tCO2eq | -
|  |  | 2018 |  | 0 | tCO2eq | -
|  |  | 2019 |  | 0 | tCO2eq | -
|  |  | 2020 |  | 0 | tCO2eq | -
|  |  | 2021 |  | 0 | tCO2eq | -
|  |  | 2022 |  | 0 | tCO2eq | -
|  |  | 2023 |  | 0 | tCO2eq | -
|  |  | 2024 |  | 0 | tCO2eq | -
5. Calculations of the project net emissions/removals
| Project net removals in the monitoring period |  |  |  | 14346341.704 | tCO2eq | CRPJ, t
Project net removals in year t
|  |  | 2025 |  | -4969.9894 | tCO2eq | CRPJ, t=1
|  |  | 2026 |  | -9858.3976 | tCO2eq | CRPJ, t=2
|  |  | 2027 |  | -66220.1181 | tCO2eq | CRPJ, t=3
|  |  | 2028 |  | -60220.1525 | tCO2eq | CRPJ, t=4
|  |  | 2029 |  | -26625.5622 | tCO2eq | CRPJ, t=5
|  |  | 2030 |  | 46994.1852 | tCO2eq | CRPJ, t=6
|  |  | 2031 |  | 123744.4084 | tCO2eq | CRPJ, t=7
|  |  | 2032 |  | 158247.8965 | tCO2eq | CRPJ, t=8
|  |  | 2033 |  | 199324.0208 | tCO2eq | CRPJ, t=9
|  |  | 2034 |  | 239636.3963 | tCO2eq | CRPJ, t=10
|  |  | 2035 |  | 278573.7764 | tCO2eq | CRPJ, t=11
|  |  | 2036 |  | 317056.283 | tCO2eq | CRPJ, t=12
|  |  | 2037 |  | 355865.3434 | tCO2eq | CRPJ, t=13
|  |  | 2038 |  | 394968.927 | tCO2eq | CRPJ, t=14
|  |  | 2039 |  | 434340.9886 | tCO2eq | CRPJ, t=15
|  |  | 2040 |  | 458421.6094 | tCO2eq | CRPJ, t=16
|  |  | 2041 |  | 476586.1716 | tCO2eq | CRPJ, t=17
|  |  | 2042 |  | 403515.2893 | tCO2eq | CRPJ, t=18
|  |  | 2043 |  | 400219.9617 | tCO2eq | CRPJ, t=19
|  |  | 2044 |  | 500738.2562 | tCO2eq | CRPJ, t=20
|  |  | 2045 |  | 589851.628 | tCO2eq | CRPJ, t=21
|  |  | 2046 |  | 644384.3773 | tCO2eq | CRPJ, t=22
|  |  | 2047 |  | 681240.7129 | tCO2eq | CRPJ, t=23
|  |  | 2048 |  | 718233.6942 | tCO2eq | CRPJ, t=24
|  |  | 2049 |  | 755357.1782 | tCO2eq | CRPJ, t=25
|  |  | 2050 |  | 792605.5713 | tCO2eq | CRPJ, t=26
|  |  | 2051 |  | 829973.7573 | tCO2eq | CRPJ, t=27
|  |  | 2052 |  | 867457.0386 | tCO2eq | CRPJ, t=28
|  |  | 2053 |  | 905051.0856 | tCO2eq | CRPJ, t=29
|  |  | 2054 |  | 942751.8948 | tCO2eq | CRPJ, t=30
|  |  | 2055 |  | 980555.7528 | tCO2eq | CRPJ, t=31
|  |  | 2056 |  | 1018539.7191 | tCO2eq | CRPJ, t=32
|  |  | 2057 |  | 0 | tCO2eq | CRPJ, t=33
|  |  | 2058 |  | 0 | tCO2eq | CRPJ, t=34
|  |  | 2059 |  | 0 | tCO2eq | CRPJ, t=35
|  |  | 2060 |  | 0 | tCO2eq | CRPJ, t=36
|  |  | 2061 |  | 0 | tCO2eq | CRPJ, t=37
|  |  | 2062 |  | 0 | tCO2eq | CRPJ, t=38
|  |  | 2063 |  | 0 | tCO2eq | CRPJ, t=39
|  |  | 2064 |  | 0 | tCO2eq | CRPJ, t=40
|  |  | 2065 |  | 0 | tCO2eq | CRPJ, t=41
|  |  | 2066 |  | 0 | tCO2eq | CRPJ, t=42
|  |  | 2067 |  | 0 | tCO2eq | CRPJ, t=43
|  |  | 2068 |  | 0 | tCO2eq | CRPJ, t=44
|  |  | 2069 |  | 0 | tCO2eq | CRPJ, t=45
| Carbon stock change in tree biomass in the project period |  |  | Carbon stock | 14682796.0326 | tCO2eq | ΔCTREE,PJ,t
Carbon stock change in tree biomass in year t
|  |  | 2025 | Carbon stock | 0 | tCO2eq | ΔCTREE,PJ,t=1
|  |  | 2026 | Carbon stock | 2532.9035 | tCO2eq | ΔCTREE,PJ,t=2
|  |  | 2027 | Carbon stock | 8720.2866 | tCO2eq | ΔCTREE,PJ,t=3
|  |  | 2028 | Carbon stock | 34025.9463 | tCO2eq | ΔCTREE,PJ,t=4
|  |  | 2029 | Carbon stock | 68203.2192 | tCO2eq | ΔCTREE,PJ,t=5
|  |  | 2030 | Carbon stock | 98239.8373 | tCO2eq | ΔCTREE,PJ,t=6
|  |  | 2031 | Carbon stock | 125105.1398 | tCO2eq | ΔCTREE,PJ,t=7
|  |  | 2032 | Carbon stock | 158867.4578 | tCO2eq | ΔCTREE,PJ,t=8
|  |  | 2033 | Carbon stock | 199404.5342 | tCO2eq | ΔCTREE,PJ,t=9
|  |  | 2034 | Carbon stock | 239716.9097 | tCO2eq | ΔCTREE,PJ,t=10
|  |  | 2035 | Carbon stock | 278654.2898 | tCO2eq | ΔCTREE,PJ,t=11
|  |  | 2036 | Carbon stock | 317136.7964 | tCO2eq | ΔCTREE,PJ,t=12
|  |  | 2037 | Carbon stock | 355945.8568 | tCO2eq | ΔCTREE,PJ,t=13
|  |  | 2038 | Carbon stock | 395049.4404 | tCO2eq | ΔCTREE,PJ,t=14
|  |  | 2039 | Carbon stock | 434421.502 | tCO2eq | ΔCTREE,PJ,t=15
|  |  | 2040 | Carbon stock | 458502.1228 | tCO2eq | ΔCTREE,PJ,t=16
|  |  | 2041 | Carbon stock | 476666.6851 | tCO2eq | ΔCTREE,PJ,t=17
|  |  | 2042 | Carbon stock | 403595.8027 | tCO2eq | ΔCTREE,PJ,t=18
|  |  | 2043 | Carbon stock | 400300.4751 | tCO2eq | ΔCTREE,PJ,t=19
|  |  | 2044 | Carbon stock | 500818.7697 | tCO2eq | ΔCTREE,PJ,t=20
|  |  | 2045 | Carbon stock | 589932.1414 | tCO2eq | ΔCTREE,PJ,t=21
|  |  | 2046 | Carbon stock | 644464.8907 | tCO2eq | ΔCTREE,PJ,t=22
|  |  | 2047 | Carbon stock | 681321.2263 | tCO2eq | ΔCTREE,PJ,t=23
|  |  | 2048 | Carbon stock | 718314.2076 | tCO2eq | ΔCTREE,PJ,t=24
|  |  | 2049 | Carbon stock | 755437.6916 | tCO2eq | ΔCTREE,PJ,t=25
|  |  | 2050 | Carbon stock | 792686.0847 | tCO2eq | ΔCTREE,PJ,t=26
|  |  | 2051 | Carbon stock | 830054.2707 | tCO2eq | ΔCTREE,PJ,t=27
|  |  | 2052 | Carbon stock | 867537.552 | tCO2eq | ΔCTREE,PJ,t=28
|  |  | 2053 | Carbon stock | 905131.599 | tCO2eq | ΔCTREE,PJ,t=29
|  |  | 2054 | Carbon stock | 942832.4082 | tCO2eq | ΔCTREE,PJ,t=30
|  |  | 2055 | Carbon stock | 980636.2663 | tCO2eq | ΔCTREE,PJ,t=31
|  |  | 2056 | Carbon stock | 1018539.7191 | tCO2eq | ΔCTREE,PJ,t=32
|  |  | 2057 | Carbon stock | 0 | tCO2eq | ΔCTREE,PJ,t=33
|  |  | 2058 | Carbon stock | 0 | tCO2eq | ΔCTREE,PJ,t=34
|  |  | 2059 | Carbon stock | 0 | tCO2eq | ΔCTREE,PJ,t=35
|  |  | 2060 | Carbon stock | 0 | tCO2eq | ΔCTREE,PJ,t=36
|  |  | 2061 | Carbon stock | 0 | tCO2eq | ΔCTREE,PJ,t=37
|  |  | 2062 | Carbon stock | 0 | tCO2eq | ΔCTREE,PJ,t=38
|  |  | 2063 | Carbon stock | 0 | tCO2eq | ΔCTREE,PJ,t=39
|  |  | 2064 | Carbon stock | 0 | tCO2eq | ΔCTREE,PJ,t=40
|  |  | 2065 | Carbon stock | 0 | tCO2eq | ΔCTREE,PJ,t=41
|  |  | 2066 | Carbon stock | 0 | tCO2eq | ΔCTREE,PJ,t=42
|  |  | 2067 | Carbon stock | 0 | tCO2eq | ΔCTREE,PJ,t=43
|  |  | 2068 | Carbon stock | 0 | tCO2eq | ΔCTREE,PJ,t=44
|  |  | 2069 | Carbon stock | 0 | tCO2eq | ΔCTREE,PJ,t=45
| Loss of carbon stock in the project period |  |  | Carbon stock | 171971.5633 | tCO2eq | CLOST,t
Loss of carbon stock in year t
|  |  | 2025 | Carbon stock | 4521.906 | tCO2eq | CLOST,t=1
|  |  | 2026 | Carbon stock | 10226.4643 | tCO2eq | CLOST,t=2
|  |  | 2027 | Carbon stock | 41740.6707 | tCO2eq | CLOST,t=3
|  |  | 2028 | Carbon stock | 48697.4492 | tCO2eq | CLOST,t=4
|  |  | 2029 | Carbon stock | 48697.4492 | tCO2eq | CLOST,t=5
|  |  | 2030 | Carbon stock | 18087.624 | tCO2eq | CLOST,t=6
|  |  | 2031 | Carbon stock | 0 | tCO2eq | CLOST,t=7
|  |  | 2032 | Carbon stock | 0 | tCO2eq | CLOST,t=8
|  |  | 2033 | Carbon stock | 0 | tCO2eq | CLOST,t=9
|  |  | 2034 | Carbon stock | 0 | tCO2eq | CLOST,t=10
|  |  | 2035 | Carbon stock | 0 | tCO2eq | CLOST,t=11
|  |  | 2036 | Carbon stock | 0 | tCO2eq | CLOST,t=12
|  |  | 2037 | Carbon stock | 0 | tCO2eq | CLOST,t=13
|  |  | 2038 | Carbon stock | 0 | tCO2eq | CLOST,t=14
|  |  | 2039 | Carbon stock | 0 | tCO2eq | CLOST,t=15
|  |  | 2040 | Carbon stock | 0 | tCO2eq | CLOST,t=16
|  |  | 2041 | Carbon stock | 0 | tCO2eq | CLOST,t=17
|  |  | 2042 | Carbon stock | 0 | tCO2eq | CLOST,t=18
|  |  | 2043 | Carbon stock | 0 | tCO2eq | CLOST,t=19
|  |  | 2044 | Carbon stock | 0 | tCO2eq | CLOST,t=20
|  |  | 2045 | Carbon stock | 0 | tCO2eq | CLOST,t=21
|  |  | 2046 | Carbon stock | 0 | tCO2eq | CLOST,t=22
|  |  | 2047 | Carbon stock | 0 | tCO2eq | CLOST,t=23
|  |  | 2048 | Carbon stock | 0 | tCO2eq | CLOST,t=24
|  |  | 2049 | Carbon stock | 0 | tCO2eq | CLOST,t=25
|  |  | 2050 | Carbon stock | 0 | tCO2eq | CLOST,t=26
|  |  | 2051 | Carbon stock | 0 | tCO2eq | CLOST,t=27
|  |  | 2052 | Carbon stock | 0 | tCO2eq | CLOST,t=28
|  |  | 2053 | Carbon stock | 0 | tCO2eq | CLOST,t=29
|  |  | 2054 | Carbon stock | 0 | tCO2eq | CLOST,t=30
|  |  | 2055 | Carbon stock | 0 | tCO2eq | CLOST,t=31
|  |  | 2056 | Carbon stock | 0 | tCO2eq | CLOST,t=32
|  |  | 2057 | Carbon stock | 0 | tCO2eq | CLOST,t=33
|  |  | 2058 | Carbon stock | 0 | tCO2eq | CLOST,t=34
|  |  | 2059 | Carbon stock | 0 | tCO2eq | CLOST,t=35
|  |  | 2060 | Carbon stock | 0 | tCO2eq | CLOST,t=36
|  |  | 2061 | Carbon stock | 0 | tCO2eq | CLOST,t=37
|  |  | 2062 | Carbon stock | 0 | tCO2eq | CLOST,t=38
|  |  | 2063 | Carbon stock | 0 | tCO2eq | CLOST,t=39
|  |  | 2064 | Carbon stock | 0 | tCO2eq | CLOST,t=40
|  |  | 2065 | Carbon stock | 0 | tCO2eq | CLOST,t=41
|  |  | 2066 | Carbon stock | 0 | tCO2eq | CLOST,t=42
|  |  | 2067 | Carbon stock | 0 | tCO2eq | CLOST,t=43
|  |  | 2068 | Carbon stock | 0 | tCO2eq | CLOST,t=44
|  |  | 2069 | Carbon stock | 0 | tCO2eq | CLOST,t=45
| GHG emissions from biomass burning in the project period |  |  | CH4 and N2O emissions from burning of biomass | 0 | tCO2eq | GHGBBURN, t
GHG emissions from biomass burning in year t
|  |  | 2025 | CH4 and N2O emissions from burning of biomass | 0 | tCO2eq | GHGBBURN, t=1
|  |  | 2026 | CH4 and N2O emissions from burning of biomass | 0 | tCO2eq | GHGBBURN, t=2
|  |  | 2027 | CH4 and N2O emissions from burning of biomass | 0 | tCO2eq | GHGBBURN, t=3
|  |  | 2028 | CH4 and N2O emissions from burning of biomass | 0 | tCO2eq | GHGBBURN, t=4
|  |  | 2029 | CH4 and N2O emissions from burning of biomass | 0 | tCO2eq | GHGBBURN, t=5
|  |  | 2030 | CH4 and N2O emissions from burning of biomass | 0 | tCO2eq | GHGBBURN, t=6
|  |  | 2031 | CH4 and N2O emissions from burning of biomass | 0 | tCO2eq | GHGBBURN, t=7
|  |  | 2032 | CH4 and N2O emissions from burning of biomass | 0 | tCO2eq | GHGBBURN, t=8
|  |  | 2033 | CH4 and N2O emissions from burning of biomass | 0 | tCO2eq | GHGBBURN, t=9
|  |  | 2034 | CH4 and N2O emissions from burning of biomass | 0 | tCO2eq | GHGBBURN, t=10
|  |  | 2035 | CH4 and N2O emissions from burning of biomass | 0 | tCO2eq | GHGBBURN, t=11
|  |  | 2036 | CH4 and N2O emissions from burning of biomass | 0 | tCO2eq | GHGBBURN, t=12
|  |  | 2037 | CH4 and N2O emissions from burning of biomass | 0 | tCO2eq | GHGBBURN, t=13
|  |  | 2038 | CH4 and N2O emissions from burning of biomass | 0 | tCO2eq | GHGBBURN, t=14
|  |  | 2039 | CH4 and N2O emissions from burning of biomass | 0 | tCO2eq | GHGBBURN, t=15
|  |  | 2040 | CH4 and N2O emissions from burning of biomass | 0 | tCO2eq | GHGBBURN, t=16
|  |  | 2041 | CH4 and N2O emissions from burning of biomass | 0 | tCO2eq | GHGBBURN, t=17
|  |  | 2042 | CH4 and N2O emissions from burning of biomass | 0 | tCO2eq | GHGBBURN, t=18
|  |  | 2043 | CH4 and N2O emissions from burning of biomass | 0 | tCO2eq | GHGBBURN, t=19
|  |  | 2044 | CH4 and N2O emissions from burning of biomass | 0 | tCO2eq | GHGBBURN, t=20
|  |  | 2045 | CH4 and N2O emissions from burning of biomass | 0 | tCO2eq | GHGBBURN, t=21
|  |  | 2046 | CH4 and N2O emissions from burning of biomass | 0 | tCO2eq | GHGBBURN, t=22
|  |  | 2047 | CH4 and N2O emissions from burning of biomass | 0 | tCO2eq | GHGBBURN, t=23
|  |  | 2048 | CH4 and N2O emissions from burning of biomass | 0 | tCO2eq | GHGBBURN, t=24
|  |  | 2049 | CH4 and N2O emissions from burning of biomass | 0 | tCO2eq | GHGBBURN, t=25
|  |  | 2050 | CH4 and N2O emissions from burning of biomass | 0 | tCO2eq | GHGBBURN, t=26
|  |  | 2051 | CH4 and N2O emissions from burning of biomass | 0 | tCO2eq | GHGBBURN, t=27
|  |  | 2052 | CH4 and N2O emissions from burning of biomass | 0 | tCO2eq | GHGBBURN, t=28
|  |  | 2053 | CH4 and N2O emissions from burning of biomass | 0 | tCO2eq | GHGBBURN, t=29
|  |  | 2054 | CH4 and N2O emissions from burning of biomass | 0 | tCO2eq | GHGBBURN, t=30
|  |  | 2055 | CH4 and N2O emissions from burning of biomass | 0 | tCO2eq | GHGBBURN, t=31
|  |  | 2056 | CH4 and N2O emissions from burning of biomass | 0 | tCO2eq | GHGBBURN, t=32
|  |  | 2057 | CH4 and N2O emissions from burning of biomass | 0 | tCO2eq | GHGBBURN, t=33
|  |  | 2058 | CH4 and N2O emissions from burning of biomass | 0 | tCO2eq | GHGBBURN, t=34
|  |  | 2059 | CH4 and N2O emissions from burning of biomass | 0 | tCO2eq | GHGBBURN, t=35
|  |  | 2060 | CH4 and N2O emissions from burning of biomass | 0 | tCO2eq | GHGBBURN, t=36
|  |  | 2061 | CH4 and N2O emissions from burning of biomass | 0 | tCO2eq | GHGBBURN, t=37
|  |  | 2062 | CH4 and N2O emissions from burning of biomass | 0 | tCO2eq | GHGBBURN, t=38
|  |  | 2063 | CH4 and N2O emissions from burning of biomass | 0 | tCO2eq | GHGBBURN, t=39
|  |  | 2064 | CH4 and N2O emissions from burning of biomass | 0 | tCO2eq | GHGBBURN, t=40
|  |  | 2065 | CH4 and N2O emissions from burning of biomass | 0 | tCO2eq | GHGBBURN, t=41
|  |  | 2066 | CH4 and N2O emissions from burning of biomass | 0 | tCO2eq | GHGBBURN, t=42
|  |  | 2067 | CH4 and N2O emissions from burning of biomass | 0 | tCO2eq | GHGBBURN, t=43
|  |  | 2068 | CH4 and N2O emissions from burning of biomass | 0 | tCO2eq | GHGBBURN, t=44
|  |  | 2069 | CH4 and N2O emissions from burning of biomass | 0 | tCO2eq | GHGBBURN, t=45
| N2O emissions from fertilizer applications in the project period |  |  | Fertilizer application | 153776.4846 | tCO2eq | GHGFERT, t
N2O emissions from fertilizer applications in year t
|  |  | 2025 | Fertilizer application | 379.5945 | tCO2eq | GHGFERT, t=1
|  |  | 2026 | Fertilizer application | 1941.4576 | tCO2eq | GHGFERT, t=2
|  |  | 2027 | Fertilizer application | 32344.1494 | tCO2eq | GHGFERT, t=3
|  |  | 2028 | Fertilizer application | 44023.9811 | tCO2eq | GHGFERT, t=4
|  |  | 2029 | Fertilizer application | 44023.9811 | tCO2eq | GHGFERT, t=5
|  |  | 2030 | Fertilizer application | 31063.321 | tCO2eq | GHGFERT, t=6
|  |  | 2031 | Fertilizer application | 0 | tCO2eq | GHGFERT, t=7
|  |  | 2032 | Fertilizer application | 0 | tCO2eq | GHGFERT, t=8
|  |  | 2033 | Fertilizer application | 0 | tCO2eq | GHGFERT, t=9
|  |  | 2034 | Fertilizer application | 0 | tCO2eq | GHGFERT, t=10
|  |  | 2035 | Fertilizer application | 0 | tCO2eq | GHGFERT, t=11
|  |  | 2036 | Fertilizer application | 0 | tCO2eq | GHGFERT, t=12
|  |  | 2037 | Fertilizer application | 0 | tCO2eq | GHGFERT, t=13
|  |  | 2038 | Fertilizer application | 0 | tCO2eq | GHGFERT, t=14
|  |  | 2039 | Fertilizer application | 0 | tCO2eq | GHGFERT, t=15
|  |  | 2040 | Fertilizer application | 0 | tCO2eq | GHGFERT, t=16
|  |  | 2041 | Fertilizer application | 0 | tCO2eq | GHGFERT, t=17
|  |  | 2042 | Fertilizer application | 0 | tCO2eq | GHGFERT, t=18
|  |  | 2043 | Fertilizer application | 0 | tCO2eq | GHGFERT, t=19
|  |  | 2044 | Fertilizer application | 0 | tCO2eq | GHGFERT, t=20
|  |  | 2045 | Fertilizer application | 0 | tCO2eq | GHGFERT, t=21
|  |  | 2046 | Fertilizer application | 0 | tCO2eq | GHGFERT, t=22
|  |  | 2047 | Fertilizer application | 0 | tCO2eq | GHGFERT, t=23
|  |  | 2048 | Fertilizer application | 0 | tCO2eq | GHGFERT, t=24
|  |  | 2049 | Fertilizer application | 0 | tCO2eq | GHGFERT, t=25
|  |  | 2050 | Fertilizer application | 0 | tCO2eq | GHGFERT, t=26
|  |  | 2051 | Fertilizer application | 0 | tCO2eq | GHGFERT, t=27
|  |  | 2052 | Fertilizer application | 0 | tCO2eq | GHGFERT, t=28
|  |  | 2053 | Fertilizer application | 0 | tCO2eq | GHGFERT, t=29
|  |  | 2054 | Fertilizer application | 0 | tCO2eq | GHGFERT, t=30
|  |  | 2055 | Fertilizer application | 0 | tCO2eq | GHGFERT, t=31
|  |  | 2056 | Fertilizer application | 0 | tCO2eq | GHGFERT, t=32
|  |  | 2057 | Fertilizer application | 0 | tCO2eq | GHGFERT, t=33
|  |  | 2058 | Fertilizer application | 0 | tCO2eq | GHGFERT, t=34
|  |  | 2059 | Fertilizer application | 0 | tCO2eq | GHGFERT, t=35
|  |  | 2060 | Fertilizer application | 0 | tCO2eq | GHGFERT, t=36
|  |  | 2061 | Fertilizer application | 0 | tCO2eq | GHGFERT, t=37
|  |  | 2062 | Fertilizer application | 0 | tCO2eq | GHGFERT, t=38
|  |  | 2063 | Fertilizer application | 0 | tCO2eq | GHGFERT, t=39
|  |  | 2064 | Fertilizer application | 0 | tCO2eq | GHGFERT, t=40
|  |  | 2065 | Fertilizer application | 0 | tCO2eq | GHGFERT, t=41
|  |  | 2066 | Fertilizer application | 0 | tCO2eq | GHGFERT, t=42
|  |  | 2067 | Fertilizer application | 0 | tCO2eq | GHGFERT, t=43
|  |  | 2068 | Fertilizer application | 0 | tCO2eq | GHGFERT, t=44
|  |  | 2069 | Fertilizer application | 0 | tCO2eq | GHGFERT, t=45
| GHG emission from fossil fuel use in the project period |  |  | Fuel | 10706.2807 | tCO2eq | GHGFUEL, t
GHG emission from fossil fuel use in year t
|  |  | 2025 | Fuel | 68.4889 | tCO2eq | GHGFUEL, t=1
|  |  | 2026 | Fuel | 223.3792 | tCO2eq | GHGFUEL, t=2
|  |  | 2027 | Fuel | 855.5846 | tCO2eq | GHGFUEL, t=3
|  |  | 2028 | Fuel | 1524.6686 | tCO2eq | GHGFUEL, t=4
|  |  | 2029 | Fuel | 2107.3512 | tCO2eq | GHGFUEL, t=5
|  |  | 2030 | Fuel | 2094.7071 | tCO2eq | GHGFUEL, t=6
|  |  | 2031 | Fuel | 1360.7314 | tCO2eq | GHGFUEL, t=7
|  |  | 2032 | Fuel | 619.5612 | tCO2eq | GHGFUEL, t=8
|  |  | 2033 | Fuel | 80.5134 | tCO2eq | GHGFUEL, t=9
|  |  | 2034 | Fuel | 80.5134 | tCO2eq | GHGFUEL, t=10
|  |  | 2035 | Fuel | 80.5134 | tCO2eq | GHGFUEL, t=11
|  |  | 2036 | Fuel | 80.5134 | tCO2eq | GHGFUEL, t=12
|  |  | 2037 | Fuel | 80.5134 | tCO2eq | GHGFUEL, t=13
|  |  | 2038 | Fuel | 80.5134 | tCO2eq | GHGFUEL, t=14
|  |  | 2039 | Fuel | 80.5134 | tCO2eq | GHGFUEL, t=15
|  |  | 2040 | Fuel | 80.5134 | tCO2eq | GHGFUEL, t=16
|  |  | 2041 | Fuel | 80.5134 | tCO2eq | GHGFUEL, t=17
|  |  | 2042 | Fuel | 80.5134 | tCO2eq | GHGFUEL, t=18
|  |  | 2043 | Fuel | 80.5134 | tCO2eq | GHGFUEL, t=19
|  |  | 2044 | Fuel | 80.5134 | tCO2eq | GHGFUEL, t=20
|  |  | 2045 | Fuel | 80.5134 | tCO2eq | GHGFUEL, t=21
|  |  | 2046 | Fuel | 80.5134 | tCO2eq | GHGFUEL, t=22
|  |  | 2047 | Fuel | 80.5134 | tCO2eq | GHGFUEL, t=23
|  |  | 2048 | Fuel | 80.5134 | tCO2eq | GHGFUEL, t=24
|  |  | 2049 | Fuel | 80.5134 | tCO2eq | GHGFUEL, t=25
|  |  | 2050 | Fuel | 80.5134 | tCO2eq | GHGFUEL, t=26
|  |  | 2051 | Fuel | 80.5134 | tCO2eq | GHGFUEL, t=27
|  |  | 2052 | Fuel | 80.5134 | tCO2eq | GHGFUEL, t=28
|  |  | 2053 | Fuel | 80.5134 | tCO2eq | GHGFUEL, t=29
|  |  | 2054 | Fuel | 80.5134 | tCO2eq | GHGFUEL, t=30
|  |  | 2055 | Fuel | 80.5134 | tCO2eq | GHGFUEL, t=31
|  |  | 2056 | Fuel | 0 | tCO2eq | GHGFUEL, t=32
|  |  | 2057 | Fuel | 0 | tCO2eq | GHGFUEL, t=33
|  |  | 2058 | Fuel | 0 | tCO2eq | GHGFUEL, t=34
|  |  | 2059 | Fuel | 0 | tCO2eq | GHGFUEL, t=35
|  |  | 2060 | Fuel | 0 | tCO2eq | GHGFUEL, t=36
|  |  | 2061 | Fuel | 0 | tCO2eq | GHGFUEL, t=37
|  |  | 2062 | Fuel | 0 | tCO2eq | GHGFUEL, t=38
|  |  | 2063 | Fuel | 0 | tCO2eq | GHGFUEL, t=39
|  |  | 2064 | Fuel | 0 | tCO2eq | GHGFUEL, t=40
|  |  | 2065 | Fuel | 0 | tCO2eq | GHGFUEL, t=41
|  |  | 2066 | Fuel | 0 | tCO2eq | GHGFUEL, t=42
|  |  | 2067 | Fuel | 0 | tCO2eq | GHGFUEL, t=43
|  |  | 2068 | Fuel | 0 | tCO2eq | GHGFUEL, t=44
|  |  | 2069 | Fuel | 0 | tCO2eq | GHGFUEL, t=45
Displaced emissions
Displaced emissions from wood collection and agriculture
|  |  | 2025 | Carbon stock | 0 | tCO2eq | DEagri+wood, t=1
|  |  | 2026 | Carbon stock | 0 | tCO2eq | DEagri+wood, t=2
|  |  | 2027 | Carbon stock | 0 | tCO2eq | DEagri+wood, t=3
|  |  | 2028 | Carbon stock | 0 | tCO2eq | DEagri+wood, t=4
|  |  | 2029 | Carbon stock | 0 | tCO2eq | DEagri+wood, t=5
|  |  | 2030 | Carbon stock | 0 | tCO2eq | DEagri+wood, t=6
|  |  | 2031 | Carbon stock | 0 | tCO2eq | DEagri+wood, t=7
|  |  | 2032 | Carbon stock | 0 | tCO2eq | DEagri+wood, t=8
|  |  | 2033 | Carbon stock | 0 | tCO2eq | DEagri+wood, t=9
|  |  | 2034 | Carbon stock | 0 | tCO2eq | DEagri+wood, t=10
|  |  | 2035 | Carbon stock | 0 | tCO2eq | DEagri+wood, t=11
|  |  | 2036 | Carbon stock | 0 | tCO2eq | DEagri+wood, t=12
|  |  | 2037 | Carbon stock | 0 | tCO2eq | DEagri+wood, t=13
|  |  | 2038 | Carbon stock | 0 | tCO2eq | DEagri+wood, t=14
|  |  | 2039 | Carbon stock | 0 | tCO2eq | DEagri+wood, t=15
|  |  | 2040 | Carbon stock | 0 | tCO2eq | DEagri+wood, t=16
|  |  | 2041 | Carbon stock | 0 | tCO2eq | DEagri+wood, t=17
|  |  | 2042 | Carbon stock | 0 | tCO2eq | DEagri+wood, t=18
|  |  | 2043 | Carbon stock | 0 | tCO2eq | DEagri+wood, t=19
|  |  | 2044 | Carbon stock | 0 | tCO2eq | DEagri+wood, t=20
|  |  | 2045 | Carbon stock | 0 | tCO2eq | DEagri+wood, t=21
|  |  | 2046 | Carbon stock | 0 | tCO2eq | DEagri+wood, t=22
|  |  | 2047 | Carbon stock | 0 | tCO2eq | DEagri+wood, t=23
|  |  | 2048 | Carbon stock | 0 | tCO2eq | DEagri+wood, t=24
|  |  | 2049 | Carbon stock | 0 | tCO2eq | DEagri+wood, t=25
|  |  | 2050 | Carbon stock | 0 | tCO2eq | DEagri+wood, t=26
|  |  | 2051 | Carbon stock | 0 | tCO2eq | DEagri+wood, t=27
|  |  | 2052 | Carbon stock | 0 | tCO2eq | DEagri+wood, t=28
|  |  | 2053 | Carbon stock | 0 | tCO2eq | DEagri+wood, t=29
|  |  | 2054 | Carbon stock | 0 | tCO2eq | DEagri+wood, t=30
|  |  | 2055 | Carbon stock | 0 | tCO2eq | DEagri+wood, t=31
|  |  | 2056 | Carbon stock | 0 | tCO2eq | DEagri+wood, t=32
|  |  | 2057 | Carbon stock | 0 | tCO2eq | DEagri+wood, t=33
|  |  | 2058 | Carbon stock | 0 | tCO2eq | DEagri+wood, t=34
|  |  | 2059 | Carbon stock | 0 | tCO2eq | DEagri+wood, t=35
|  |  | 2060 | Carbon stock | 0 | tCO2eq | DEagri+wood, t=36
|  |  | 2061 | Carbon stock | 0 | tCO2eq | DEagri+wood, t=37
|  |  | 2062 | Carbon stock | 0 | tCO2eq | DEagri+wood, t=38
|  |  | 2063 | Carbon stock | 0 | tCO2eq | DEagri+wood, t=39
|  |  | 2064 | Carbon stock | 0 | tCO2eq | DEagri+wood, t=40
|  |  | 2065 | Carbon stock | 0 | tCO2eq | DEagri+wood, t=41
|  |  | 2066 | Carbon stock | 0 | tCO2eq | DEagri+wood, t=42
|  |  | 2067 | Carbon stock | 0 | tCO2eq | DEagri+wood, t=43
|  |  | 2068 | Carbon stock | 0 | tCO2eq | DEagri+wood, t=44
|  |  | 2069 | Carbon stock | 0 | tCO2eq | DEagri+wood, t=45
Displaced emissions from livestock
|  |  | 2025 | Carbon stock | 0 | tCO2eq | DElivestock, t=1
[List of Default Values]
|  | Carbon fraction of tree biomass |  | 0.47 | tC/tdm | CFTREE
|  | Root to shoot ratio of tree |  | 0.24 | 0 to 1 | RTREE
|  | Carbon fraction of nontree biomass |  | 0.47 | tC/tdm | CFNONTREE
|  | Net Calorific Value of Gas/Diesel oil |  | 43 | MJ /t | NCVj
|  | Net Calorific Value of Motor Gasoline |  | 44.3 | MJ /t | NCVj
|  | Net Calorific Value of Crude Oil |  | 42.3 | MJ /t | NCVj
|  | GHG emission from Gas/Diesel Oil |  | 74.1 | tCO2eq/TJ | EFj
|  | GHG emission from Motor Gasoline |  | 69.3 | tCO2eq/TJ | EFj
|  | GHG emission from Crude Oil |  | 73.3 | tCO2eq/TJ | EFj
|  | Emission factor for N2O emission from N inputs by fertilizers |  | 0.01 | tN2O-N (tN-input)-1 | EFDirect-N
|  | Emission factor for N2O emissions from atmospheric deposition of N on soils and water surfaces |  | 0.01 | tN2O-N (t NH3-N and NOX-N volatilized)-1 | EFNvolat
|  | Emission factor for N2O emissions from atmospheric deposition of N on soils and water surfaces |  | 0.011 | tN2O-N (t leaching and runoff)-1 | EFNleach
|  | Fraction of all synthetic N added to soils that volatilizes as NH4 and NOx |  | 0.1 | 0 to 1 | FracGASF
|  | Fraction of all organic N added to soils that volatilizes as NH4 and NOx |  | 0.2 | 0 to 1 | FracGASM
|  | Fraction of synthetic or organic N added to soils that is lost through leaching and runoff, in regions where leaching and runoff occurs |  | 0.3 | 0 to 1 | FracLeach
|  | Global warming potential for N2O |  | 265 | tCO2/tN2O | GWPN2O
|  | Emission factor for N2O |  | 0.0002 | tN2O/tdm burned | EFN2O
|  | Global warming potential for CH4 |  | 28 | tCO2/tCH4 | GWPCH4
|  | Emission factor for CH4 |  | 0.0068 | tCH4/tdm burned | EFCH4
|  | Combustion factor |  | 0.45 | 0-1 | COMF

## MPS(calc_process_biomass)
Monitoring Spreadsheet: JCM_PH_AM005_ver01.0
Reference Number: PH011
Monitoring Plan Sheet (Calculation Process Sheet)
[Attachment to Project Design Document]
Parameters | t | ΣΔCTREE,PJ,t,k | ΣCTREE,PJ,t,i | ΣCABG,PJ,t,i | ΣCBLG,PJ,t,i | Parameters | t | 1 to xk | 1 to xk | 1 to xk | 1 to xk | 1 to xk | 1 to xk | 1 to xk | 1 to xk | 1 to xk | 1 to xk | Parameters | t | UNCPJ,t | UNCPJ,t | UNCPJ,t | UNCPJ,t | UNCPJ,t | UNCPJ,t | UNCPJ,t | UNCPJ,t | UNCPJ,t | UNCPJ,t | Parameters | t | ΔCTREE,PJ,t,k | ΔCTREE,PJ,t,k | ΔCTREE,PJ,t,k | ΔCTREE,PJ,t,k | ΔCTREE,PJ,t,k | ΔCTREE,PJ,t,k | ΔCTREE,PJ,t,k | ΔCTREE,PJ,t,k | ΔCTREE,PJ,t,k | ΔCTREE,PJ,t,k | Parameters | t | ΣCTREE,PJ,t,k | ΣCTREE,PJ,t,k | ΣCTREE,PJ,t,k | ΣCTREE,PJ,t,k | ΣCTREE,PJ,t,k | ΣCTREE,PJ,t,k | ΣCTREE,PJ,t,k | ΣCTREE,PJ,t,k | ΣCTREE,PJ,t,k | ΣCTREE,PJ,t,k | Parameters | t | CTREE,PJ,t,i | CTREE,PJ,t,i | CTREE,PJ,t,i | CTREE,PJ,t,i | CTREE,PJ,t,i | CTREE,PJ,t,i | CTREE,PJ,t,i | CTREE,PJ,t,i | Parameters | t | CBLG,PJ,t,i | CBLG,PJ,t,i | CBLG,PJ,t,i | CBLG,PJ,t,i | CBLG,PJ,t,i | CBLG,PJ,t,i | CBLG,PJ,t,i | CBLG,PJ,t,i | Parameters | t | CABG,PJ,t,i | CABG,PJ,t,i | CABG,PJ,t,i | CABG,PJ,t,i | CABG,PJ,t,i | CABG,PJ,t,i | CABG,PJ,t,i | CABG,PJ,t,i | Parameters | t | BABG,t,i | BABG,t,i | BABG,t,i | BABG,t,i | BABG,t,i | BABG,t,i | BABG,t,i | BABG,t,i | Parameters | t | Ai | Ai | Ai | Ai | Ai | Ai | Ai | Ai
Description of data | Year during the crediting period | Carbon stock change in the monitoring interval ending in year t | Carbon stock in tree biomass in year t | Carbon stock in aboveground biomass in year t | Carbon stock in belowground biomass in year t | Description of data | Year during the crediting period | From 1(Monitoring start year) to number of monitoring tree biomass during the project k=1 | From 1(Monitoring start year) to number of monitoring tree biomass during the project k=2 | From 1(Monitoring start year) to number of monitoring tree biomass during the project k=3 | From 1(Monitoring start year) to number of monitoring tree biomass during the project k=4 | From 1(Monitoring start year) to number of monitoring tree biomass during the project k=5 | From 1(Monitoring start year) to number of monitoring tree biomass during the project k=6 | From 1(Monitoring start year) to number of monitoring tree biomass during the project k=7 | From 1(Monitoring start year) to number of monitoring tree biomass during the project k=8 | From 1(Monitoring start year) to number of monitoring tree biomass during the project k=9 | From 1(Monitoring start year) to number of monitoring tree biomass during the project k=10 | Description of data | Year during the crediting period | Uncertainty in cumulative removals through year t K=1 | Uncertainty in cumulative removals through year t K=2 | Uncertainty in cumulative removals through year t K=3 | Uncertainty in cumulative removals through year t K=4 | Uncertainty in cumulative removals through year t K=5 | Uncertainty in cumulative removals through year t K=6 | Uncertainty in cumulative removals through year t K=7 | Uncertainty in cumulative removals through year t K=8 | Uncertainty in cumulative removals through year t K=9 | Uncertainty in cumulative removals through year t K=10 | Description of data | Year during the crediting period | Carbon stock change in the monitoring interval ending in year t K=1 | Carbon stock change in the monitoring interval ending in year t K=2 | Carbon stock change in the monitoring interval ending in year t K=3 | Carbon stock change in the monitoring interval ending in year t K=4 | Carbon stock change in the monitoring interval ending in year t K=5 | Carbon stock change in the monitoring interval ending in year t K=6 | Carbon stock change in the monitoring interval ending in year t K=7 | Carbon stock change in the monitoring interval ending in year t K=8 | Carbon stock change in the monitoring interval ending in year t K=9 | Carbon stock change in the monitoring interval ending in year t K=10 | Description of data | Year during the crediting period | Carbon stock in tree biomass in year t-xk k=1 | Carbon stock in tree biomass in year t-xk k=2 | Carbon stock in tree biomass in year t-xk k=3 | Carbon stock in tree biomass in year t-xk k=4 | Carbon stock in tree biomass in year t-xk k=5 | Carbon stock in tree biomass in year t-xk k=6 | Carbon stock in tree biomass in year t-xk k=7 | Carbon stock in tree biomass in year t-xk k=8 | Carbon stock in tree biomass in year t-xk k=9 | Carbon stock in tree biomass in year t-xk k=10 | Description of data | Year during the crediting period | Carbon stock in tree biomass in stratum i=1 in year t | Carbon stock in tree biomass in stratum i=2 in year t | Carbon stock in tree biomass in stratum i=3 in year t | Carbon stock in tree biomass in stratum i=4 in year t | Carbon stock in tree biomass in stratum i=5 in year t | Carbon stock in tree biomass in stratum i=6 in year t | Carbon stock in tree biomass in stratum i=7 in year t | Carbon stock in tree biomass in stratum i=8 in year t | Description of data | Year during the crediting period | Carbon stock in belowground biomass in stratum i=1 in year t | Carbon stock in belowground biomass in stratum i=2 in year t | Carbon stock in belowground biomass in stratum i=3 in year t | Carbon stock in belowground biomass in stratum i=4 in year t | Carbon stock in belowground biomass in stratum i=5 in year t | Carbon stock in belowground biomass in stratum i=6 in year t | Carbon stock in belowground biomass in stratum i=7 in year t | Carbon stock in belowground biomass in stratum i=8 in year t | Description of data | Year during the crediting period | Carbon stock in aboveground biomass in stratum i=1 in year t | Carbon stock in aboveground biomass in stratum i=2 in year t | Carbon stock in aboveground biomass in stratum i=3 in year t | Carbon stock in aboveground biomass in stratum i=4 in year t | Carbon stock in aboveground biomass in stratum i=5 in year t | Carbon stock in aboveground biomass in stratum i=6 in year t | Carbon stock in aboveground biomass in stratum i=7 in year t | Carbon stock in aboveground biomass in stratum i=8 in year t | Description of data | Year during the crediting period | Aboveground tree biomass per hectare i=1 in year t | Aboveground tree biomass per hectare i=2 in year t | Aboveground tree biomass per hectare i=3 in year t | Aboveground tree biomass per hectare i=4 in year t | Aboveground tree biomass per hectare i=5 in year t | Aboveground tree biomass per hectare i=6 in year t | Aboveground tree biomass per hectare i=7 in year t | Aboveground tree biomass per hectare i=8 in year t | Description of data | Year during the crediting period | Project area of stratum i=1 | Project area of stratum i=2 | Project area of stratum i=3 | Project area of stratum i=4 | Project area of stratum i=5 | Project area of stratum i=6 | Project area of stratum i=7 | Project area of stratum i=8
Units | - | tCO2eq | tCO2eq | tCO2eq | tCO2eq | Units | - | [10 empty] | Units | - | 0-1 | 0-1 | 0-1 | 0-1 | 0-1 | 0-1 | 0-1 | 0-1 | 0-1 | 0-1 | Units | - | tCO2eq | tCO2eq | tCO2eq | tCO2eq | tCO2eq | tCO2eq | tCO2eq | tCO2eq | tCO2eq | tCO2eq | Units | - | tCO2eq | tCO2eq | tCO2eq | tCO2eq | tCO2eq | tCO2eq | tCO2eq | tCO2eq | tCO2eq | tCO2eq | Units | - | tCO2eq | tCO2eq | tCO2eq | tCO2eq | tCO2eq | tCO2eq | tCO2eq | tCO2eq | Units | - | tCO2eq | tCO2eq | tCO2eq | tCO2eq | tCO2eq | tCO2eq | tCO2eq | tCO2eq | Units | - | tCO2eq | tCO2eq | tCO2eq | tCO2eq | tCO2eq | tCO2eq | tCO2eq | tCO2eq | Units | - | tdm/ha | tdm/ha | tdm/ha | tdm/ha | tdm/ha | tdm/ha | tdm/ha | tdm/ha | Units | - | ha | ha | ha | ha | ha | ha | ha | ha
Year | 2025 | 0 | 0 | 0 | 0 | Year | 2025 | [10 empty] | Year | 2025 | [10 empty] | Year | 2025 | 0 | 0 | 0 | 0 | 0 | 0 | 0 | 0 | 0 | 0 | Year | 2025 | 0 | 0 | 0 | 0 | 0 | 0 | 0 | 0 | 0 | 0 | Year | 2025 | 0 | 0 | 0 | 0 | 0 | 0 | 0 | 0 | Year | 2025 | 0 | 0 | 0 | 0 | 0 | 0 | 0 | 0 | Year | 2025 | 0 | 0 | 0 | 0 | 0 | 0 | 0 | 0 | Year | 2025 | 0 | 0 | 0 | 0 | 0 | 0 |  |  | Year | 2025 | 0 | 0 | 0 | 0 | 0 | 0
| 2026 | 2532.9035 | 2532.9035 | 2042.6641 | 490.2394 |  | 2026 | [11 empty] | 2026 | [11 empty] | 2026 | 0 | 0 | 0 | 0 | 0 | 0 | 0 | 0 | 0 | 0 |  | 2026 | 0 | 0 | 0 | 0 | 0 | 0 | 0 | 0 | 0 | 0 |  | 2026 | 2532.9035 | 0 | 0 | 0 | 0 | 0 | 0 | 0 |  | 2026 | 490.2394 | 0 | 0 | 0 | 0 | 0 | 0 | 0 |  | 2026 | 2042.6641 | 0 | 0 | 0 | 0 | 0 | 0 | 0 |  | 2026 | 3.6471 | 0 | 0 | 0 | 0 | 0 |  |  |  | 2026 | 325 | 0 | 0 | 0 | 0 | 0
| 2027 | 8720.2866 | 11253.1901 | 9075.1533 | 2178.0368 |  | 2027 | [11 empty] | 2027 | [11 empty] | 2027 | 0 | 0 | 0 | 0 | 0 | 0 | 0 | 0 | 0 | 0 |  | 2027 | 0 | 0 | 0 | 0 | 0 | 0 | 0 | 0 | 0 | 0 |  | 2027 | 5524.9314 | 5728.2587 | 0 | 0 | 0 | 0 | 0 | 0 |  | 2027 | 1069.3416 | 1108.6952 | 0 | 0 | 0 | 0 | 0 | 0 |  | 2027 | 4455.5898 | 4619.5635 | 0 | 0 | 0 | 0 | 0 | 0 |  | 2027 | 7.9552 | 3.6471 | 0 | 0 | 0 | 0 |  |  |  | 2027 | 325 | 735 | 0 | 0 | 0 | 0
| 2028 | 34025.9463 | 45279.1364 | 36515.4326 | 8763.7038 |  | 2028 | [11 empty] | 2028 | [11 empty] | 2028 | 0 | 0 | 0 | 0 | 0 | 0 | 0 | 0 | 0 | 0 |  | 2028 | 0 | 0 | 0 | 0 | 0 | 0 | 0 | 0 | 0 | 0 |  | 2028 | 9403.6437 | 12494.8448 | 23380.6479 | 0 | 0 | 0 | 0 | 0 |  | 2028 | 1820.0601 | 2418.3571 | 4525.2867 | 0 | 0 | 0 | 0 | 0 |  | 2028 | 7583.5836 | 10076.4878 | 18855.3612 | 0 | 0 | 0 | 0 | 0 |  | 2028 | 13.5401 | 7.9552 | 3.6471 | 0 | 0 | 0 |  |  |  | 2028 | 325 | 735 | 3000 | 0 | 0 | 0
| 2029 | 68203.2192 | 113482.3556 | 91518.0287 | 21964.3269 |  | 2029 | [11 empty] | 2029 | [11 empty] | 2029 | 0 | 0 | 0 | 0 | 0 | 0 | 0 | 0 | 0 | 0 |  | 2029 | 0 | 0 | 0 | 0 | 0 | 0 | 0 | 0 | 0 | 0 |  | 2029 | 13938.8646 | 21266.7019 | 50999.3666 | 27277.4225 | 0 | 0 | 0 | 0 |  | 2029 | 2697.8448 | 4116.1359 | 9870.8451 | 5279.5011 | 0 | 0 | 0 | 0 |  | 2029 | 11241.0198 | 17150.5661 | 41128.5215 | 21997.9214 | 0 | 0 | 0 | 0 |  | 2029 | 20.0703 | 13.5401 | 7.9552 | 3.6471 | 0 | 0 |  |  |  | 2029 | 325 | 735 | 3000 | 3500 | 0 | 0
| 2030 | 98239.8373 | 211722.1929 | 170743.704 | 40978.489 |  | 2030 | [11 empty] | 2030 | [11 empty] | 2030 | 0 | 0 | 0 | 0 | 0 | 0 | 0 | 0 | 0 | 0 |  | 2030 | 0 | 0 | 0 | 0 | 0 | 0 | 0 | 0 | 0 | 0 |  | 2030 | 20340.898 | 31523.2784 | 86802.865 | 59499.261 | 13555.8904 | 0 | 0 | 0 |  | 2030 | 3936.948 | 6101.2797 | 16800.5545 | 11515.986 | 2623.7207 | 0 | 0 | 0 |  | 2030 | 16403.95 | 25421.9987 | 70002.3105 | 47983.275 | 10932.1697 | 0 | 0 | 0 |  | 2030 | 29.2884 | 20.0703 | 13.5401 | 7.9552 | 1.8125 | 0 |  |  |  | 2030 | 325 | 735 | 3000 | 3500 | 3500 | 0
| 2031 | 125105.1398 | 336827.3327 | 271634.9457 | 65192.387 |  | 2031 | [11 empty] | 2031 | [11 empty] | 2031 | 0 | 0 | 0 | 0 | 0 | 0 | 0 | 0 | 0 | 0 |  | 2031 | 0 | 0 | 0 | 0 | 0 | 0 | 0 | 0 | 0 | 0 |  | 2031 | 27999.5349 | 46001.7232 | 128666.4425 | 101270.0092 | 29568.9765 | 3320.6464 | 0 | 0 |  | 2031 | 5419.2648 | 8903.5593 | 24903.1824 | 19600.6469 | 5723.0277 | 642.7058 | 0 | 0 |  | 2031 | 22580.2701 | 37098.1639 | 103763.2601 | 81669.3622 | 23845.9488 | 2677.9407 | 0 | 0 |  | 2031 | 40.3159 | 29.2884 | 20.0703 | 13.5401 | 3.9535 | 1.1953 |  |  |  | 2031 | 325 | 735 | 3000 | 3500 | 3500 | 1300
| 2032 | 158867.4578 | 495694.7905 | 399753.8633 | 95940.9272 |  | 2032 | [11 empty] | 2032 | [11 empty] | 2032 | 0 | 0 | 0 | 0 | 0 | 0 | 0 | 0 | 0 | 0 |  | 2032 | 0 | 0 | 0 | 0 | 0 | 0 | 0 | 0 | 0 | 0 |  | 2032 | 36929.049 | 63322.0251 | 187762.1356 | 150110.8496 | 50327.5245 | 7243.2067 | 0 | 0 |  | 2032 | 7147.5579 | 12255.8758 | 36341.0585 | 29053.7128 | 9740.8112 | 1401.911 | 0 | 0 |  | 2032 | 29781.4911 | 51066.1493 | 151421.0771 | 121057.1367 | 40586.7133 | 5841.2957 | 0 | 0 |  | 2032 | 53.1733 | 40.3159 | 29.2884 | 20.0703 | 6.7289 | 2.6073 |  |  |  | 2032 | 325 | 735 | 3000 | 3500 | 3500 | 1300
| 2033 | 199404.5342 | 695099.3247 | 560563.9715 | 134535.3532 |  | 2033 | [11 empty] | 2033 | [11 empty] | 2033 | 0 | 0 | 0 | 0 | 0 | 0 | 0 | 0 | 0 | 0 |  | 2033 | 0 | 0 | 0 | 0 | 0 | 0 | 0 | 0 | 0 | 0 |  | 2033 | 47141.9239 | 83516.4646 | 258457.2453 | 219055.8249 | 74599.6522 | 12328.2138 | 0 | 0 |  | 2033 | 9124.2433 | 16164.477 | 50023.983 | 42397.9016 | 14438.6424 | 2386.1059 | 0 | 0 |  | 2033 | 38017.6806 | 67351.9876 | 208433.2624 | 176657.9233 | 60161.0098 | 9942.1079 | 0 | 0 |  | 2033 | 67.8786 | 53.1733 | 40.3159 | 29.2884 | 9.9742 | 4.4378 |  |  |  | 2033 | 325 | 735 | 3000 | 3500 | 3500 | 1300
| 2034 | 239716.9097 | 934816.2344 | 753884.06 | 180932.1744 |  | 2034 | [11 empty] | 2034 | [11 empty] | 2034 | 0 | 0 | 0 | 0 | 0 | 0 | 0 | 0 | 0 | 0 |  | 2034 | 0 | 0 | 0 | 0 | 0 | 0 | 0 | 0 | 0 | 0 |  | 2034 | 58649.2659 | 106613.2741 | 340883.529 | 301533.4529 | 108862.8063 | 18273.9062 | 0 | 0 |  | 2034 | 11351.4708 | 20634.8272 | 65977.4572 | 58361.3135 | 21070.2206 | 3536.8851 | 0 | 0 |  | 2034 | 47297.7951 | 85978.4468 | 274906.0718 | 243172.1394 | 87792.5858 | 14737.0211 | 0 | 0 |  | 2034 | 84.4478 | 67.8786 | 53.1733 | 40.3159 | 14.5553 | 6.578 |  |  |  | 2034 | 325 | 735 | 3000 | 3500 | 3500 | 1300
| 2035 | 278654.2898 | 1213470.5242 | 978605.2615 | 234865.2628 |  | 2035 | [11 empty] | 2035 | [11 empty] | 2035 | 0 | 0 | 0 | 0 | 0 | 0 | 0 | 0 | 0 | 0 |  | 2035 | 0 | 0 | 0 | 0 | 0 | 0 | 0 | 0 | 0 | 0 |  | 2035 | 71461.0868 | 132637.5706 | 435156.2208 | 397697.4506 | 149851.1984 | 26666.9971 | 0 | 0 |  | 2035 | 13831.1781 | 25671.7879 | 84223.7847 | 76973.7001 | 29003.4578 | 5161.3543 | 0 | 0 |  | 2035 | 57629.9087 | 106965.7827 | 350932.4361 | 320723.7504 | 120847.7407 | 21505.6428 | 0 | 0 |  | 2035 | 102.8952 | 84.4478 | 67.8786 | 53.1733 | 20.0355 | 9.5993 |  |  |  | 2035 | 325 | 735 | 3000 | 3500 | 3500 | 1300
| 2036 | 317136.7964 | 1530607.3206 | 1234360.7425 | 296246.5782 |  | 2036 | [11 empty] | 2036 | [11 empty] | 2036 | 0 | 0 | 0 | 0 | 0 | 0 | 0 | 0 | 0 | 0 |  | 2036 | 0 | 0 | 0 | 0 | 0 | 0 | 0 | 0 | 0 | 0 |  | 2036 | 85586.5073 | 161611.9963 | 541377.8391 | 507682.2576 | 197641.2203 | 36707.5001 | 0 | 0 |  | 2036 | 16565.1304 | 31279.7412 | 104782.8076 | 98261.0821 | 38253.1394 | 7104.6774 | 0 | 0 |  | 2036 | 69021.3769 | 130332.2551 | 436595.0315 | 409421.1755 | 159388.0809 | 29602.8226 | 0 | 0 |  | 2036 | 123.2341 | 102.8952 | 84.4478 | 67.8786 | 26.4252 | 13.2136 |  |  |  | 2036 | 325 | 735 | 3000 | 3500 | 3500 | 1300
| 2037 | 355945.8568 | 1886553.1774 | 1521413.8527 | 365139.3247 |  | 2037 | [11 empty] | 2037 | [11 empty] | 2037 | 0 | 0 | 0 | 0 | 0 | 0 | 0 | 0 | 0 | 0 |  | 2037 | 0 | 0 | 0 | 0 | 0 | 0 | 0 | 0 | 0 | 0 |  | 2037 | 101033.9075 | 193557.178 | 659640.8014 | 631607.479 | 252299.6835 | 48414.128 | 0 | 0 |  | 2037 | 19554.9498 | 37462.6796 | 127672.4132 | 122246.6088 | 48832.1968 | 9370.4764 | 0 | 0 |  | 2037 | 81478.9577 | 156094.4984 | 531968.3882 | 509360.8701 | 203467.4867 | 39043.6516 | 0 | 0 |  | 2037 | 145.4765 | 123.2341 | 102.8952 | 84.4478 | 33.7332 | 17.4276 |  |  |  | 2037 | 325 | 735 | 3000 | 3500 | 3500 | 1300
| 2038 | 395049.4404 | 2281602.6178 | 1840002.1111 | 441600.5067 |  | 2038 | [11 empty] | 2038 | [11 empty] | 2038 | 0 | 0 | 0 | 0 | 0 | 0 | 0 | 0 | 0 | 0 |  | 2038 | 0 | 0 | 0 | 0 | 0 | 0 | 0 | 0 | 0 | 0 |  | 2038 | 117811.0424 | 228492.0678 | 790029.2981 | 769580.9349 | 313886.0274 | 61803.2471 | 0 | 0 |  | 2038 | 22802.1372 | 44224.2712 | 152908.8964 | 148951.1487 | 60752.1343 | 11961.9188 | 0 | 0 |  | 2038 | 95008.9051 | 184267.7966 | 637120.4017 | 620629.7862 | 253133.8931 | 49841.3283 | 0 | 0 |  | 2038 | 169.6335 | 145.4765 | 123.2341 | 102.8952 | 41.9675 | 22.2473 |  |  |  | 2038 | 325 | 735 | 3000 | 3500 | 3500 | 1300
| 2039 | 434421.502 | 2716024.1198 | 2190342.0321 | 525682.0877 |  | 2039 | [11 empty] | 2039 | [11 empty] | 2039 | 0 | 0 | 0 | 0 | 0 | 0 | 0 | 0 | 0 | 0 |  | 2039 | 0 | 0 | 0 | 0 | 0 | 0 | 0 | 0 | 0 | 0 |  | 2039 | 135925.1311 | 266434.2035 | 932620.685 | 921700.8478 | 382453.8348 | 76889.4176 | 0 | 0 |  | 2039 | 26308.0899 | 51567.9104 | 180507.2293 | 178393.7125 | 74023.3229 | 14881.8228 | 0 | 0 |  | 2039 | 109617.0412 | 214866.2931 | 752113.4556 | 743307.1353 | 308430.512 | 62007.5948 | 0 | 0 |  | 2039 | 195.7156 | 169.6335 | 145.4765 | 123.2341 | 51.1352 | 27.6778 |  |  |  | 2039 | 325 | 735 | 3000 | 3500 | 3500 | 1300
| 2040 | 458502.1228 | 3174526.2426 | 2560101.8085 | 614424.4341 |  | 2040 | [11 empty] | 2040 | [11 empty] | 2040 | 0 | 0 | 0 | 0 | 0 | 0 | 0 | 0 | 0 | 0 |  | 2040 | 0 | 0 | 0 | 0 | 0 | 0 | 0 | 0 | 0 | 0 |  | 2040 | 139844.6364 | 307399.9119 | 1087486.5448 | 1088057.4658 | 458051.9187 | 93685.7651 | 0 | 0 |  | 2040 | 27066.7038 | 59496.7571 | 210481.2667 | 210591.7676 | 88655.2101 | 18132.7287 | 0 | 0 |  | 2040 | 112777.9326 | 247903.1547 | 877005.2781 | 877465.6982 | 369396.7086 | 75553.0363 | 0 | 0 |  | 2040 | 201.3592 | 195.7156 | 169.6335 | 145.4765 | 61.2429 | 33.724 |  |  |  | 2040 | 325 | 735 | 3000 | 3500 | 3500 | 1300
| 2041 | 476666.6851 | 3651192.9276 | 2944510.4255 | 706682.5021 |  | 2041 | [11 empty] | 2041 | [11 empty] | 2041 | 0 | 0 | 0 | 0 | 0 | 0 | 0 | 0 | 0 | 0 |  | 2041 | 0 | 0 | 0 | 0 | 0 | 0 | 0 | 0 | 0 | 0 |  | 2041 | 158571.708 | 316264.0238 | 1254693.5179 | 1268734.3023 | 540725.129 | 112204.2467 | 0 | 0 |  | 2041 | 30691.2983 | 61212.3917 | 242843.9067 | 245561.4779 | 104656.4766 | 21716.951 | 0 | 0 |  | 2041 | 127880.4097 | 255051.6321 | 1011849.6112 | 1023172.8244 | 436068.6524 | 90487.2957 | 0 | 0 |  | 2041 | 228.3239 | 201.3592 | 195.7156 | 169.6335 | 72.2965 | 40.3901 |  |  |  | 2041 | 325 | 735 | 3000 | 3500 | 3500 | 1300
| 2042 | 403595.8027 | 4054788.7303 | 3269990.9116 | 784797.8188 |  | 2042 | [11 empty] | 2042 | [11 empty] | 2042 | 0 | 0 | 0 | 0 | 0 | 0 | 0 | 0 | 0 | 0 |  | 2042 | 0 | 0 | 0 | 0 | 0 | 0 | 0 | 0 | 0 | 0 |  | 2042 | 178519.2251 | 358616.0165 | 1290873.5665 | 1463809.1042 | 630514.969 | 132455.849 | 0 | 0 |  | 2042 | 34552.1081 | 69409.5516 | 249846.4968 | 283317.8911 | 122035.1553 | 25636.6159 | 0 | 0 |  | 2042 | 143967.117 | 289206.4649 | 1041027.0698 | 1180491.2131 | 508479.8137 | 106819.2331 | 0 | 0 |  | 2042 | 257.0459 | 228.3239 | 201.3592 | 195.7156 | 84.3017 | 47.6801 |  |  |  | 2042 | 325 | 735 | 3000 | 3500 | 3500 | 1300
| 2043 | 400300.4751 | 4455089.2054 | 3592813.8754 | 862275.3301 |  | 2043 | [11 empty] | 2043 | [11 empty] | 2043 | 0 | 0 | 0 | 0 | 0 | 0 | 0 | 0 | 0 | 0 |  | 2043 | 0 | 0 | 0 | 0 | 0 | 0 | 0 | 0 | 0 | 0 |  | 2043 | 199692.2934 | 403728.0937 | 1463738.8428 | 1506019.161 | 727460.076 | 154450.7385 | 0 | 0 |  | 2043 | 38650.1213 | 78140.9214 | 283304.2922 | 291487.5795 | 140798.7244 | 29893.6913 | 0 | 0 |  | 2043 | 161042.1721 | 325587.1724 | 1180434.5507 | 1214531.5814 | 586661.3516 | 124557.0472 | 0 | 0 |  | 2043 | 287.5325 | 257.0459 | 228.3239 | 201.3592 | 97.2636 | 55.5976 |  |  |  | 2043 | 325 | 735 | 3000 | 3500 | 3500 | 1300
| 2044 | 500818.7697 | 4955907.9751 | 3996699.9799 | 959207.9952 |  | 2044 | [11 empty] | 2044 | [11 empty] | 2044 | 0 | 0 | 0 | 0 | 0 | 0 | 0 | 0 | 0 | 0 |  | 2044 | 0 | 0 | 0 | 0 | 0 | 0 | 0 | 0 | 0 | 0 |  | 2044 | 222095.7617 | 451611.802 | 1647869.7703 | 1707695.3166 | 748436.9445 | 178198.3799 | 0 | 0 |  | 2044 | 42986.2765 | 87408.7359 | 318942.5362 | 330521.6742 | 144858.7634 | 34490.009 | 0 | 0 |  | 2044 | 179109.4853 | 364203.0661 | 1328927.2341 | 1377173.6425 | 603578.181 | 143708.3709 | 0 | 0 |  | 2044 | 319.7908 | 287.5325 | 257.0459 | 228.3239 | 100.0682 | 64.146 |  |  |  | 2044 | 325 | 735 | 3000 | 3500 | 3500 | 1300
| 2045 | 589932.1414 | 5545840.1165 | 4472451.7068 | 1073388.4096 |  | 2045 | [11 empty] | 2045 | [11 empty] | 2045 | 0 | 0 | 0 | 0 | 0 | 0 | 0 | 0 | 0 | 0 |  | 2045 | 0 | 0 | 0 | 0 | 0 | 0 | 0 | 0 | 0 | 0 |  | 2045 | 245734.2478 | 502278.1073 | 1843313.4776 | 1922514.732 | 848662.6851 | 183336.8667 | 0 | 0 |  | 2045 | 47561.4673 | 97215.1175 | 356770.3505 | 372099.6255 | 164257.2939 | 35484.5548 | 0 | 0 |  | 2045 | 198172.7805 | 405062.9898 | 1486543.1271 | 1550415.1064 | 684405.3912 | 147852.3119 | 0 | 0 |  | 2045 | 353.8273 | 319.7908 | 287.5325 | 257.0459 | 113.4687 | 65.9957 |  |  |  | 2045 | 325 | 735 | 3000 | 3500 | 3500 | 1300
| 2046 | 644464.8907 | 6190305.0072 | 4992181.4574 | 1198123.5498 |  | 2046 | [11 empty] | 2046 | [11 empty] | 2046 | 0 | 0 | 0 | 0 | 0 | 0 | 0 | 0 | 0 | 0 |  | 2046 | 0 | 0 | 0 | 0 | 0 | 0 | 0 | 0 | 0 | 0 |  | 2046 | 270612.1597 | 555737.4527 | 2050114.7238 | 2150532.3905 | 955420.1494 | 207888.131 | 0 | 0 |  | 2046 | 52376.547 | 107562.0876 | 396796.3982 | 416232.0756 | 184920.0289 | 40236.4125 | 0 | 0 |  | 2046 | 218235.6127 | 448175.3651 | 1653318.3257 | 1734300.315 | 770500.1205 | 167651.7186 | 0 | 0 |  | 2046 | 389.6485 | 353.8273 | 319.7908 | 287.5325 | 127.7425 | 74.8334 |  |  |  | 2046 | 325 | 735 | 3000 | 3500 | 3500 | 1300
| 2047 | 681321.2263 | 6871626.2335 | 5541634.0593 | 1329992.1742 |  | 2047 | [11 empty] | 2047 | [11 empty] | 2047 | 0 | 0 | 0 | 0 | 0 | 0 | 0 | 0 | 0 | 0 |  | 2047 | 0 | 0 | 0 | 0 | 0 | 0 | 0 | 0 | 0 | 0 |  | 2047 | 296733.7151 | 611999.8073 | 2268316.1334 | 2391800.5111 | 1068736.6623 | 234039.4042 | 0 | 0 |  | 2047 | 57432.332 | 118451.5756 | 439028.929 | 462929.1312 | 206852.2572 | 45297.9492 | 0 | 0 |  | 2047 | 239301.3832 | 493548.2317 | 1829287.2043 | 1928871.38 | 861884.405 | 188741.455 | 0 | 0 |  | 2047 | 427.2603 | 389.6485 | 353.8273 | 319.7908 | 142.8932 | 84.247 |  |  |  | 2047 | 325 | 735 | 3000 | 3500 | 3500 | 1300
| 2048 | 718314.2076 | 7589940.4411 | 6120919.7105 | 1469020.7305 |  | 2048 | [11 empty] | 2048 | [11 empty] | 2048 | 0 | 0 | 0 | 0 | 0 | 0 | 0 | 0 | 0 | 0 |  | 2048 | 0 | 0 | 0 | 0 | 0 | 0 | 0 | 0 | 0 | 0 |  | 2048 | 324102.9575 | 671074.7096 | 2497958.3973 | 2646368.8222 | 1188638.1746 | 261797.3798 | 0 | 0 |  | 2048 | 62729.6047 | 129885.4277 | 483475.8188 | 512200.4172 | 230059.0015 | 50670.4606 | 0 | 0 |  | 2048 | 261373.3528 | 541189.282 | 2014482.5785 | 2134168.405 | 958579.173 | 211126.9192 | 0 | 0 |  | 2048 | 466.6687 | 427.2603 | 389.6485 | 353.8273 | 158.9244 | 94.2391 |  |  |  | 2048 | 325 | 735 | 3000 | 3500 | 3500 | 1300
| 2049 | 755437.6916 | 8345378.1327 | 6730143.6554 | 1615234.4773 |  | 2049 | [11 empty] | 2049 | [11 empty] | 2049 | 0 | 0 | 0 | 0 | 0 | 0 | 0 | 0 | 0 | 0 |  | 2049 | 0 | 0 | 0 | 0 | 0 | 0 | 0 | 0 | 0 | 0 |  | 2049 | 352723.7702 | 732971.3039 | 2739080.4475 | 2914284.7969 | 1315149.3996 | 291168.4146 | 0 | 0 |  | 2049 | 68269.1168 | 141865.4136 | 530144.6027 | 564055.122 | 254545.0451 | 56355.177 | 0 | 0 |  | 2049 | 284454.6534 | 591105.8902 | 2208935.8448 | 2350229.6749 | 1060604.3545 | 234813.2376 | 0 | 0 |  | 2049 | 507.8792 | 466.6687 | 427.2603 | 389.6485 | 175.8394 | 104.8117 |  |  |  | 2049 | 325 | 735 | 3000 | 3500 | 3500 | 1300
| 2050 | 792686.0847 | 9138064.2173 | 7369406.6269 | 1768657.5905 |  | 2050 | [11 empty] | 2050 | [11 empty] | 2050 | 0 | 0 | 0 | 0 | 0 | 0 | 0 | 0 | 0 | 0 |  | 2050 | 0 | 0 | 0 | 0 | 0 | 0 | 0 | 0 | 0 | 0 |  | 2050 | 382599.8896 | 797698.3726 | 2991719.6076 | 3195593.8554 | 1448293.9296 | 322158.5625 | 0 | 0 |  | 2050 | 74051.5915 | 154393.2334 | 579042.5047 | 618502.0365 | 280314.9541 | 62353.2702 | 0 | 0 |  | 2050 | 308548.298 | 643305.1392 | 2412677.1029 | 2577091.8189 | 1167978.9755 | 259805.2924 | 0 | 0 |  | 2050 | 550.8971 | 507.8792 | 466.6687 | 427.2603 | 193.6412 | 115.9672 |  |  |  | 2050 | 325 | 735 | 3000 | 3500 | 3500 | 1300
| 2051 | 830054.2707 | 9968118.4881 | 8038805.2323 | 1929313.2558 |  | 2051 | [11 empty] | 2051 | [11 empty] | 2051 | 0 | 0 | 0 | 0 | 0 | 0 | 0 | 0 | 0 | 0 |  | 2051 | 0 | 0 | 0 | 0 | 0 | 0 | 0 | 0 | 0 | 0 |  | 2051 | 413734.9156 | 865264.3656 | 3255911.7251 | 3490339.5421 | 1588094.337 | 354773.6026 | 0 | 0 |  | 2051 | 80077.7256 | 167470.5224 | 630176.4629 | 675549.5888 | 307373.0975 | 68665.8586 | 0 | 0 |  | 2051 | 333657.19 | 697793.8432 | 2625735.2622 | 2814789.9533 | 1280721.2395 | 286107.7441 | 0 | 0 |  | 2051 | 595.7278 | 550.8971 | 507.8792 | 466.6687 | 212.3329 | 127.7077 |  |  |  | 2051 | 325 | 735 | 3000 | 3500 | 3500 | 1300
| 2052 | 867537.552 | 10835656.0401 | 8738432.2904 | 2097223.7497 |  | 2052 | [11 empty] | 2052 | [11 empty] | 2052 | 0 | 0 | 0 | 0 | 0 | 0 | 0 | 0 | 0 | 0 |  | 2052 | 0 | 0 | 0 | 0 | 0 | 0 | 0 | 0 | 0 | 0 |  | 2052 | 446132.3222 | 935677.4245 | 3531691.2882 | 3798563.6792 | 1734572.2616 | 389019.0643 | 0 | 0 |  | 2052 | 86348.1914 | 181098.8564 | 683553.1526 | 735205.8734 | 335723.6635 | 75294.0124 | 0 | 0 |  | 2052 | 359784.1308 | 754578.5681 | 2848138.1356 | 3063357.8058 | 1398848.5981 | 313725.0518 | 0 | 0 |  | 2052 | 642.3761 | 595.7278 | 550.8971 | 507.8792 | 231.9174 | 140.035 |  |  |  | 2052 | 325 | 735 | 3000 | 3500 | 3500 | 1300
| 2053 | 905131.599 | 11740787.639 | 9468377.1283 | 2272410.5108 |  | 2053 | [11 empty] | 2053 | [11 empty] | 2053 | 0 | 0 | 0 | 0 | 0 | 0 | 0 | 0 | 0 | 0 |  | 2053 | 0 | 0 | 0 | 0 | 0 | 0 | 0 | 0 | 0 | 0 |  | 2053 | 479795.466 | 1008945.4056 | 3819091.5285 | 4120306.5029 | 1887748.4877 | 424900.2483 | 0 | 0 |  | 2053 | 92863.6386 | 195279.7559 | 739179.0055 | 797478.678 | 365370.675 | 82238.7577 | 0 | 0 |  | 2053 | 386931.8274 | 813665.6497 | 3079912.523 | 3322827.8249 | 1522377.8126 | 342661.4906 | 0 | 0 |  | 2053 | 690.8469 | 642.3761 | 595.7278 | 550.8971 | 252.3975 | 152.9511 |  |  |  | 2053 | 325 | 735 | 3000 | 3500 | 3500 | 1300
| 2054 | 942832.4082 | 12683620.0472 | 10228725.8445 | 2454894.2027 |  | 2054 | [11 empty] | 2054 | [11 empty] | 2054 | 0 | 0 | 0 | 0 | 0 | 0 | 0 | 0 | 0 | 0 |  | 2054 | 0 | 0 | 0 | 0 | 0 | 0 | 0 | 0 | 0 | 0 |  | 2054 | 514727.5941 | 1085075.9 | 4118144.5128 | 4455606.7833 | 2047643.011 | 462422.246 | 0 | 0 |  | 2054 | 99624.6956 | 210014.6903 | 797060.2283 | 862375.5064 | 396318.0021 | 89501.0799 | 0 | 0 |  | 2054 | 415102.8985 | 875061.2097 | 3321084.2845 | 3593231.2769 | 1651325.0089 | 372921.1662 | 0 | 0 |  | 2054 | 741.1449 | 690.8469 | 642.3761 | 595.7278 | 273.7759 | 166.4579 |  |  |  | 2054 | 325 | 735 | 3000 | 3500 | 3500 | 1300
| 2055 | 980636.2663 | 13664256.3135 | 11019561.5431 | 2644694.7704 |  | 2055 | [11 empty] | 2055 | [11 empty] | 2055 | 0 | 0 | 0 | 0 | 0 | 0 | 0 | 0 | 0 | 0 |  | 2055 | 0 | 0 | 0 | 0 | 0 | 0 | 0 | 0 | 0 | 0 |  | 2055 | 550931.8514 | 1164076.2512 | 4428881.2246 | 4804501.9316 | 2214275.099 | 501589.9556 | 0 | 0 |  | 2055 | 106631.9712 | 225305.0809 | 857202.8177 | 929903.5997 | 428569.374 | 97081.9269 | 0 | 0 |  | 2055 | 444299.8802 | 938771.1704 | 3571678.4069 | 3874598.3319 | 1785705.725 | 404508.0287 | 0 | 0 |  | 2055 | 793.2746 | 741.1449 | 690.8469 | 642.3761 | 296.0551 | 180.5571 |  |  |  | 2055 | 325 | 735 | 3000 | 3500 | 3500 | 1300
| 2056 | 1018539.7191 | 14682796.0326 | 11840964.5424 | 2841831.4902 |  | 2056 | [11 empty] | 2056 | [11 empty] | 2056 | 0 | 0 | 0 | 0 | 0 | 0 | 0 | 0 | 0 | 0 |  | 2056 | 0 | 0 | 0 | 0 | 0 | 0 | 0 | 0 | 0 | 0 |  | 2056 | 588411.2873 | 1245953.5717 | 4751331.6377 | 5167028.0953 | 2387663.3436 | 542408.0969 | 0 | 0 |  | 2056 | 113886.0556 | 241152.3042 | 919612.575 | 1000069.9539 | 462128.3891 | 104982.2123 | 0 | 0 |  | 2056 | 474525.2317 | 1004801.2675 | 3831719.0627 | 4166958.1414 | 1925534.9545 | 437425.8846 | 0 | 0 |  | 2056 | 847.2404 | 793.2746 | 741.1449 | 690.8469 | 319.2376 | 195.2504 |  |  |  | 2056 | 325 | 735 | 3000 | 3500 | 3500 | 1300
| 2057 | 0 | 0 | 0 | 0 |  | 2057 | [11 empty] | 2057 | [11 empty] | 2057 | 0 | 0 | 0 | 0 | 0 | 0 | 0 | 0 | 0 | 0 |  | 2057 | 0 | 0 | 0 | 0 | 0 | 0 | 0 | 0 | 0 | 0 |  | 2057 | 0 | 0 | 0 | 0 | 0 | 0 | 0 | 0 |  | 2057 | 0 | 0 | 0 | 0 | 0 | 0 | 0 | 0 |  | 2057 | 0 | 0 | 0 | 0 | 0 | 0 | 0 | 0 |  | 2057 | [9 empty] | 2057
| 2058 | 0 | 0 | 0 | 0 |  | 2058 | [11 empty] | 2058 | [11 empty] | 2058 | 0 | 0 | 0 | 0 | 0 | 0 | 0 | 0 | 0 | 0 |  | 2058 | 0 | 0 | 0 | 0 | 0 | 0 | 0 | 0 | 0 | 0 |  | 2058 | 0 | 0 | 0 | 0 | 0 | 0 | 0 | 0 |  | 2058 | 0 | 0 | 0 | 0 | 0 | 0 | 0 | 0 |  | 2058 | 0 | 0 | 0 | 0 | 0 | 0 | 0 | 0 |  | 2058 | [9 empty] | 2058
| 2059 | 0 | 0 | 0 | 0 |  | 2059 | [11 empty] | 2059 | [11 empty] | 2059 | 0 | 0 | 0 | 0 | 0 | 0 | 0 | 0 | 0 | 0 |  | 2059 | 0 | 0 | 0 | 0 | 0 | 0 | 0 | 0 | 0 | 0 |  | 2059 | 0 | 0 | 0 | 0 | 0 | 0 | 0 | 0 |  | 2059 | 0 | 0 | 0 | 0 | 0 | 0 | 0 | 0 |  | 2059 | 0 | 0 | 0 | 0 | 0 | 0 | 0 | 0 |  | 2059 | [9 empty] | 2059
| 2060 | 0 | 0 | 0 | 0 |  | 2060 | [11 empty] | 2060 | [11 empty] | 2060 | 0 | 0 | 0 | 0 | 0 | 0 | 0 | 0 | 0 | 0 |  | 2060 | 0 | 0 | 0 | 0 | 0 | 0 | 0 | 0 | 0 | 0 |  | 2060 | 0 | 0 | 0 | 0 | 0 | 0 | 0 | 0 |  | 2060 | 0 | 0 | 0 | 0 | 0 | 0 | 0 | 0 |  | 2060 | 0 | 0 | 0 | 0 | 0 | 0 | 0 | 0 |  | 2060 | [9 empty] | 2060
| 2061 | 0 | 0 | 0 | 0 |  | 2061 | [11 empty] | 2061 | [11 empty] | 2061 | 0 | 0 | 0 | 0 | 0 | 0 | 0 | 0 | 0 | 0 |  | 2061 | 0 | 0 | 0 | 0 | 0 | 0 | 0 | 0 | 0 | 0 |  | 2061 | 0 | 0 | 0 | 0 | 0 | 0 | 0 | 0 |  | 2061 | 0 | 0 | 0 | 0 | 0 | 0 | 0 | 0 |  | 2061 | 0 | 0 | 0 | 0 | 0 | 0 | 0 | 0 |  | 2061 | [9 empty] | 2061
| 2062 | 0 | 0 | 0 | 0 |  | 2062 | [11 empty] | 2062 | [11 empty] | 2062 | 0 | 0 | 0 | 0 | 0 | 0 | 0 | 0 | 0 | 0 |  | 2062 | 0 | 0 | 0 | 0 | 0 | 0 | 0 | 0 | 0 | 0 |  | 2062 | 0 | 0 | 0 | 0 | 0 | 0 | 0 | 0 |  | 2062 | 0 | 0 | 0 | 0 | 0 | 0 | 0 | 0 |  | 2062 | 0 | 0 | 0 | 0 | 0 | 0 | 0 | 0 |  | 2062 | [9 empty] | 2062
| 2063 | 0 | 0 | 0 | 0 |  | 2063 | [11 empty] | 2063 | [11 empty] | 2063 | 0 | 0 | 0 | 0 | 0 | 0 | 0 | 0 | 0 | 0 |  | 2063 | 0 | 0 | 0 | 0 | 0 | 0 | 0 | 0 | 0 | 0 |  | 2063 | 0 | 0 | 0 | 0 | 0 | 0 | 0 | 0 |  | 2063 | 0 | 0 | 0 | 0 | 0 | 0 | 0 | 0 |  | 2063 | 0 | 0 | 0 | 0 | 0 | 0 | 0 | 0 |  | 2063 | [9 empty] | 2063
| 2064 | 0 | 0 | 0 | 0 |  | 2064 | [11 empty] | 2064 | [11 empty] | 2064 | 0 | 0 | 0 | 0 | 0 | 0 | 0 | 0 | 0 | 0 |  | 2064 | 0 | 0 | 0 | 0 | 0 | 0 | 0 | 0 | 0 | 0 |  | 2064 | 0 | 0 | 0 | 0 | 0 | 0 | 0 | 0 |  | 2064 | 0 | 0 | 0 | 0 | 0 | 0 | 0 | 0 |  | 2064 | 0 | 0 | 0 | 0 | 0 | 0 | 0 | 0 |  | 2064 | [9 empty] | 2064
| 2065 | 0 | 0 | 0 | 0 |  | 2065 | [11 empty] | 2065 | [11 empty] | 2065 | 0 | 0 | 0 | 0 | 0 | 0 | 0 | 0 | 0 | 0 |  | 2065 | 0 | 0 | 0 | 0 | 0 | 0 | 0 | 0 | 0 | 0 |  | 2065 | 0 | 0 | 0 | 0 | 0 | 0 | 0 | 0 |  | 2065 | 0 | 0 | 0 | 0 | 0 | 0 | 0 | 0 |  | 2065 | 0 | 0 | 0 | 0 | 0 | 0 | 0 | 0 |  | 2065 | [9 empty] | 2065
| 2066 | 0 | 0 | 0 | 0 |  | 2066 | [11 empty] | 2066 | [11 empty] | 2066 | 0 | 0 | 0 | 0 | 0 | 0 | 0 | 0 | 0 | 0 |  | 2066 | 0 | 0 | 0 | 0 | 0 | 0 | 0 | 0 | 0 | 0 |  | 2066 | 0 | 0 | 0 | 0 | 0 | 0 | 0 | 0 |  | 2066 | 0 | 0 | 0 | 0 | 0 | 0 | 0 | 0 |  | 2066 | 0 | 0 | 0 | 0 | 0 | 0 | 0 | 0 |  | 2066 | [9 empty] | 2066
| 2067 | 0 | 0 | 0 | 0 |  | 2067 | [11 empty] | 2067 | [11 empty] | 2067 | 0 | 0 | 0 | 0 | 0 | 0 | 0 | 0 | 0 | 0 |  | 2067 | 0 | 0 | 0 | 0 | 0 | 0 | 0 | 0 | 0 | 0 |  | 2067 | 0 | 0 | 0 | 0 | 0 | 0 | 0 | 0 |  | 2067 | 0 | 0 | 0 | 0 | 0 | 0 | 0 | 0 |  | 2067 | 0 | 0 | 0 | 0 | 0 | 0 | 0 | 0 |  | 2067 | [9 empty] | 2067
| 2068 | 0 | 0 | 0 | 0 |  | 2068 | [11 empty] | 2068 | [11 empty] | 2068 | 0 | 0 | 0 | 0 | 0 | 0 | 0 | 0 | 0 | 0 |  | 2068 | 0 | 0 | 0 | 0 | 0 | 0 | 0 | 0 | 0 | 0 |  | 2068 | 0 | 0 | 0 | 0 | 0 | 0 | 0 | 0 |  | 2068 | 0 | 0 | 0 | 0 | 0 | 0 | 0 | 0 |  | 2068 | 0 | 0 | 0 | 0 | 0 | 0 | 0 | 0 |  | 2068 | [9 empty] | 2068
| 2069 | 0 | 0 | 0 | 0 |  | 2069 | [11 empty] | 2069 | [11 empty] | 2069 | 0 | 0 | 0 | 0 | 0 | 0 | 0 | 0 | 0 | 0 |  | 2069 | 0 | 0 | 0 | 0 | 0 | 0 | 0 | 0 | 0 | 0 |  | 2069 | 0 | 0 | 0 | 0 | 0 | 0 | 0 | 0 |  | 2069 | 0 | 0 | 0 | 0 | 0 | 0 | 0 | 0 |  | 2069 | 0 | 0 | 0 | 0 | 0 | 0 | 0 | 0 |  | 2069 | [9 empty] | 2069
*For the ex-ante estimation of carbon stock change in tree biomass, annual change is estimated based on growth models
Parameters | CFTREE | RTREE | 44/12
Description of data | Carbon fraction of tree biomass | Root to shoot ratio of tree | Carbon dioxide per carbon
Units | tC/tdm | 0-1 | -
Value | 0.47 | 0.24 | 3.6667

## MPS(calc_process_Clost)
Monitoring Spreadsheet: JCM_PH_AM005_ver01.0
Reference Number: PH011
Monitoring Plan Sheet (Calculation Process Sheet)
[Attachment to Project Design Document]
| Parameters | t | CLOST,t | CTREE_LOST,t | CNONTREE_LOST,t | UNCLOST | Up=1 | Up=2 | Parameters | t | CTREE_LOST,t,i | CTREE_LOST,t,i | CTREE_LOST,t,i | CTREE_LOST,t,i | CTREE_LOST,t,i | CTREE_LOST,t,i | CTREE_LOST,t,i | CTREE_LOST,t,i | Parameters | t | CBLG_LOST,t,i | CBLG_LOST,t,i | CBLG_LOST,t,i | CBLG_LOST,t,i | CBLG_LOST,t,i | CBLG_LOST,t,i | CBLG_LOST,t,i | CBLG_LOST,t,i | Parameters | t | CABG_LOST,t,i | CABG_LOST,t,i | CABG_LOST,t,i | CABG_LOST,t,i | CABG_LOST,t,i | CABG_LOST,t,i | CABG_LOST,t,i | CABG_LOST,t,i | Parameters | t | BABG_LOST,t,i | BABG_LOST,t,i | BABG_LOST,t,i | BABG_LOST,t,i | BABG_LOST,t,i | BABG_LOST,t,i | BABG_LOST,t,i | BABG_LOST,t,i | Parameters | t | BNONTREE_LOST,t,i | BNONTREE_LOST,t,i | BNONTREE_LOST,t,i | BNONTREE_LOST,t,i | BNONTREE_LOST,t,i | BNONTREE_LOST,t,i | BNONTREE_LOST,t,i | BNONTREE_LOST,t,i | Parameters | t | CNONTREE_LOST,t,i | CNONTREE_LOST,t,i | CNONTREE_LOST,t,i | CNONTREE_LOST,t,i | CNONTREE_LOST,t,i | CNONTREE_LOST,t,i | CNONTREE_LOST,t,i | CNONTREE_LOST,t,i | Parameters | t | ALOST,t,i | ALOST,t,i | ALOST,t,i | ALOST,t,i | ALOST,t,i | ALOST,t,i | ALOST,t,i | ALOST,t,i
| Description of data | Year during the crediting period | Loss of carbon stock due to site preparation for tree planting in shrubland and grassland | Carbon stock loss in tree biomass in stratum i in year t | Carbon stock loss in nontree biomass in stratum i in year t | Uncertainty of carbon stock loss | Uncertainty of carbon stock loss in tree biomass | Uncertainty of carbon stock loss in nontree biomass | Description of data | Year during the crediting period | Total carbon stock loss in tree biomass in stratum i=1 in year t | Total carbon stock loss in tree biomass in stratum i=2 in year t | Total carbon stock loss in tree biomass in stratum i=3 in year t | Total carbon stock loss in tree biomass in stratum i=4 in year t | Total carbon stock loss in tree biomass in stratum i=5 in year t | Total carbon stock loss in tree biomass in stratum i=6 in year t | Total carbon stock loss in tree biomass in stratum i=7 in year t | Total carbon stock loss in tree biomass in stratum i=8 in year t | Description of data | Year during the crediting period | Carbon stock loss in belowground biomass in stratum i=1 in year t | Carbon stock loss in belowground biomass in stratum i=2 in year t | Carbon stock loss in belowground biomass in stratum i=3 in year t | Carbon stock loss in belowground biomass in stratum i=4 in year t | Carbon stock loss in belowground biomass in stratum i=5 in year t | Carbon stock loss in belowground biomass in stratum i=6 in year t | Carbon stock loss in belowground biomass in stratum i=7 in year t | Carbon stock loss in belowground biomass in stratum i=8 in year t | Description of data | Year during the crediting period | Carbon stock loss in aboveground biomass in stratum i=1 in year t | Carbon stock loss in aboveground biomass in stratum i=2 in year t | Carbon stock loss in aboveground biomass in stratum i=3 in year t | Carbon stock loss in aboveground biomass in stratum i=4 in year t | Carbon stock loss in aboveground biomass in stratum i=5 in year t | Carbon stock loss in aboveground biomass in stratum i=6 in year t | Carbon stock loss in aboveground biomass in stratum i=7 in year t | Carbon stock loss in aboveground biomass in stratum i=8 in year t | Description of data | Year during the crediting period | Carbon stock loss in aboveground biomass in stratum i =1 in year t | Carbon stock loss in aboveground biomass in stratum i =2 in year t | Carbon stock loss in aboveground biomass in stratum i =3 in year t | Carbon stock loss in aboveground biomass in stratum i =4 in year t | Carbon stock loss in aboveground biomass in stratum i =5 in year t | Carbon stock loss in aboveground biomass in stratum i =6 in year t | Carbon stock loss in aboveground biomass in stratum i =7 in year t | Carbon stock loss in aboveground biomass in stratum i =8 in year t | Description of data | Year during the crediting period | Nontree biomass loss per hectare in stratum i=1 in year t | Nontree biomass loss per hectare in stratum i=2 in year t | Nontree biomass loss per hectare in stratum i=3 in year t | Nontree biomass loss per hectare in stratum i=4 in year t | Nontree biomass loss per hectare in stratum i=5 in year t | Nontree biomass loss per hectare in stratum i=6 in year t | Nontree biomass loss per hectare in stratum i=7 in year t | Nontree biomass loss per hectare in stratum i=8 in year t | Description of data | Year during the crediting period | Carbon stock loss in nontree biomass in stratum i=1 in year t | Carbon stock loss in nontree biomass in stratum i=2 in year t | Carbon stock loss in nontree biomass in stratum i=3 in year t | Carbon stock loss in nontree biomass in stratum i=4 in year t | Carbon stock loss in nontree biomass in stratum i=5 in year t | Carbon stock loss in nontree biomass in stratum i=6 in year t | Carbon stock loss in nontree biomass in stratum i=7 in year t | Carbon stock loss in nontree biomass in stratum i=8 in year t | Description of data | Year during the crediting period | Area of stratum i =1 where carbon stocks are lost in year t | Area of stratum i =2 where carbon stocks are lost in year t | Area of stratum i =3 where carbon stocks are lost in year t | Area of stratum i =4 where carbon stocks are lost in year t | Area of stratum i =5 where carbon stocks are lost in year t | Area of stratum i =6 where carbon stocks are lost in year t | Area of stratum i =7 where carbon stocks are lost in year t | Area of stratum i =8 where carbon stocks are lost in year t
| Units | - | tCO2eq | tCO2eq | tCO2eq | 0-1 | 0-1 | 0-1 | Units | - | tCO2eq | tCO2eq | tCO2eq | tCO2eq | tCO2eq | tCO2eq | tCO2eq | tCO2eq | Units | - | tCO2eq | tCO2eq | tCO2eq | tCO2eq | tCO2eq | tCO2eq | tCO2eq | tCO2eq | Units | - | tCO2eq | tCO2eq | tCO2eq | tCO2eq | tCO2eq | tCO2eq | tCO2eq | tCO2eq | Units | - | tdm/ha | tdm/ha | tdm/ha | tdm/ha | tdm/ha | tdm/ha | tdm/ha | tdm/ha | Units | - | tdm/ha | tdm/ha | tdm/ha | tdm/ha | tdm/ha | tdm/ha | tdm/ha | tdm/ha | Units | - | tCO2eq | tCO2eq | tCO2eq | tCO2eq | tCO2eq | tCO2eq | tCO2eq | tCO2eq | Units | - | ha | ha | ha | ha | ha | ha | ha | ha
| Year | 2025 | 4521.906 | 3403.0663 | 683.3017 | 0.10658 | 0.246 | 0.159 | Year | 2025 | 3403.0663 | 0 | 0 | 0 | 0 | 0 | 0 | 0 | Year | 2025 | 658.658 | 0 | 0 | 0 | 0 | 0 | 0 | 0 | Year | 2025 | 2744.4083 | 0 | 0 | 0 | 0 | 0 | 0 | 0 | Year | 2025 | 4.9 | 0 | 0 | 0 | 0 | 0 |  |  | Year | 2025 | 1.22 | 0 | 0 | 0 | 0 | 0 |  |  | Year | 2025 | 683.3017 | 0 | 0 | 0 | 0 | 0 | 0 | 0 | Year | 2025 | 325 | 0 | 0 | 0 | 0 | 0
|  | 2026 | 10226.4643 | 7696.1654 | 1545.313 | 0.10658 | 0.246 | 0.159 |  | 2026 | 0 | 7696.1654 | 0 | 0 | 0 | 0 | 0 | 0 |  | 2026 | 0 | 1489.5804 | 0 | 0 | 0 | 0 | 0 | 0 |  | 2026 | 0 | 6206.585 | 0 | 0 | 0 | 0 | 0 | 0 |  | 2026 |  | 4.9 | 0 | 0 | 0 | 0 |  |  |  | 2026 |  | 1.22 | 0 | 0 | 0 | 0 |  |  |  | 2026 | 0 | 1545.313 | 0 | 0 | 0 | 0 | 0 | 0 |  | 2026 | 325 | 735 | 0 | 0 | 0 | 0
|  | 2027 | 41740.6707 | 31412.92 | 6307.4 | 0.10658 | 0.246 | 0.159 |  | 2027 | 0 | 0 | 31412.92 | 0 | 0 | 0 | 0 | 0 |  | 2027 | 0 | 0 | 6079.92 | 0 | 0 | 0 | 0 | 0 |  | 2027 | 0 | 0 | 25333 | 0 | 0 | 0 | 0 | 0 |  | 2027 |  |  | 4.9 | 0 | 0 | 0 |  |  |  | 2027 |  |  | 1.22 | 0 | 0 | 0 |  |  |  | 2027 | 0 | 0 | 6307.4 | 0 | 0 | 0 | 0 | 0 |  | 2027 | 325 | 735 | 3000 | 0 | 0 | 0
|  | 2028 | 48697.4492 | 36648.4067 | 7358.6333 | 0.10658 | 0.246 | 0.159 |  | 2028 | 0 | 0 | 0 | 36648.4067 | 0 | 0 | 0 | 0 |  | 2028 | 0 | 0 | 0 | 7093.24 | 0 | 0 | 0 | 0 |  | 2028 | 0 | 0 | 0 | 29555.1667 | 0 | 0 | 0 | 0 |  | 2028 |  |  |  | 4.9 | 0 | 0 |  |  |  | 2028 |  |  |  | 1.22 | 0 | 0 |  |  |  | 2028 | 0 | 0 | 0 | 7358.6333 | 0 | 0 | 0 | 0 |  | 2028 | 325 | 735 | 3000 | 3500 | 0 | 0
|  | 2029 | 48697.4492 | 36648.4067 | 7358.6333 | 0.10658 | 0.246 | 0.159 |  | 2029 | 0 | 0 | 0 | 0 | 36648.4067 | 0 | 0 | 0 |  | 2029 | 0 | 0 | 0 | 0 | 7093.24 | 0 | 0 | 0 |  | 2029 | 0 | 0 | 0 | 0 | 29555.1667 | 0 | 0 | 0 |  | 2029 |  |  |  |  | 4.9 | 0 |  |  |  | 2029 |  |  |  |  | 1.22 | 0 |  |  |  | 2029 | 0 | 0 | 0 | 0 | 7358.6333 | 0 | 0 | 0 |  | 2029 | 325 | 735 | 3000 | 3500 | 3500 | 0
|  | 2030 | 18087.624 | 13612.2653 | 2733.2067 | 0.10658 | 0.246 | 0.159 |  | 2030 | 0 | 0 | 0 | 0 | 0 | 13612.2653 | 0 | 0 |  | 2030 | 0 | 0 | 0 | 0 | 0 | 2634.632 | 0 | 0 |  | 2030 | 0 | 0 | 0 | 0 | 0 | 10977.6333 | 0 | 0 |  | 2030 | [5 empty] | 4.9 |  |  |  | 2030 | [5 empty] | 1.22 |  |  |  | 2030 | 0 | 0 | 0 | 0 | 0 | 2733.2067 | 0 | 0 |  | 2030 | 325 | 735 | 3000 | 3500 | 3500 | 1300
|  | 2031 | 0 | 0 | 0 | 0 |  |  |  | 2031 | 0 | 0 | 0 | 0 | 0 | 0 | 0 | 0 |  | 2031 | 0 | 0 | 0 | 0 | 0 | 0 | 0 | 0 |  | 2031 | 0 | 0 | 0 | 0 | 0 | 0 | 0 | 0 |  | 2031 | [9 empty] | 2031 | [9 empty] | 2031 | 0 | 0 | 0 | 0 | 0 | 0 | 0 | 0 |  | 2031 | 325 | 735 | 3000 | 3500 | 3500 | 1300
|  | 2032 | 0 | 0 | 0 | 0 |  |  |  | 2032 | 0 | 0 | 0 | 0 | 0 | 0 | 0 | 0 |  | 2032 | 0 | 0 | 0 | 0 | 0 | 0 | 0 | 0 |  | 2032 | 0 | 0 | 0 | 0 | 0 | 0 | 0 | 0 |  | 2032 | [9 empty] | 2032 | [9 empty] | 2032 | 0 | 0 | 0 | 0 | 0 | 0 | 0 | 0 |  | 2032 | 325 | 735 | 3000 | 3500 | 3500 | 1300
|  | 2033 | 0 | 0 | 0 | 0 |  |  |  | 2033 | 0 | 0 | 0 | 0 | 0 | 0 | 0 | 0 |  | 2033 | 0 | 0 | 0 | 0 | 0 | 0 | 0 | 0 |  | 2033 | 0 | 0 | 0 | 0 | 0 | 0 | 0 | 0 |  | 2033 | [9 empty] | 2033 | [9 empty] | 2033 | 0 | 0 | 0 | 0 | 0 | 0 | 0 | 0 |  | 2033 | 325 | 735 | 3000 | 3500 | 3500 | 1300
|  | 2034 | 0 | 0 | 0 | 0 |  |  |  | 2034 | 0 | 0 | 0 | 0 | 0 | 0 | 0 | 0 |  | 2034 | 0 | 0 | 0 | 0 | 0 | 0 | 0 | 0 |  | 2034 | 0 | 0 | 0 | 0 | 0 | 0 | 0 | 0 |  | 2034 | [9 empty] | 2034 | [9 empty] | 2034 | 0 | 0 | 0 | 0 | 0 | 0 | 0 | 0 |  | 2034 | 325 | 735 | 3000 | 3500 | 3500 | 1300
|  | 2035 | 0 | 0 | 0 | 0 |  |  |  | 2035 | 0 | 0 | 0 | 0 | 0 | 0 | 0 | 0 |  | 2035 | 0 | 0 | 0 | 0 | 0 | 0 | 0 | 0 |  | 2035 | 0 | 0 | 0 | 0 | 0 | 0 | 0 | 0 |  | 2035 | [9 empty] | 2035 | [9 empty] | 2035 | 0 | 0 | 0 | 0 | 0 | 0 | 0 | 0 |  | 2035 | 325 | 735 | 3000 | 3500 | 3500 | 1300
|  | 2036 | 0 | 0 | 0 | 0 |  |  |  | 2036 | 0 | 0 | 0 | 0 | 0 | 0 | 0 | 0 |  | 2036 | 0 | 0 | 0 | 0 | 0 | 0 | 0 | 0 |  | 2036 | 0 | 0 | 0 | 0 | 0 | 0 | 0 | 0 |  | 2036 | [9 empty] | 2036 | [9 empty] | 2036 | 0 | 0 | 0 | 0 | 0 | 0 | 0 | 0 |  | 2036 | 325 | 735 | 3000 | 3500 | 3500 | 1300
|  | 2037 | 0 | 0 | 0 | 0 |  |  |  | 2037 | 0 | 0 | 0 | 0 | 0 | 0 | 0 | 0 |  | 2037 | 0 | 0 | 0 | 0 | 0 | 0 | 0 | 0 |  | 2037 | 0 | 0 | 0 | 0 | 0 | 0 | 0 | 0 |  | 2037 | [9 empty] | 2037 | [9 empty] | 2037 | 0 | 0 | 0 | 0 | 0 | 0 | 0 | 0 |  | 2037 | 325 | 735 | 3000 | 3500 | 3500 | 1300
|  | 2038 | 0 | 0 | 0 | 0 |  |  |  | 2038 | 0 | 0 | 0 | 0 | 0 | 0 | 0 | 0 |  | 2038 | 0 | 0 | 0 | 0 | 0 | 0 | 0 | 0 |  | 2038 | 0 | 0 | 0 | 0 | 0 | 0 | 0 | 0 |  | 2038 | [9 empty] | 2038 | [9 empty] | 2038 | 0 | 0 | 0 | 0 | 0 | 0 | 0 | 0 |  | 2038 | 325 | 735 | 3000 | 3500 | 3500 | 1300
|  | 2039 | 0 | 0 | 0 | 0 |  |  |  | 2039 | 0 | 0 | 0 | 0 | 0 | 0 | 0 | 0 |  | 2039 | 0 | 0 | 0 | 0 | 0 | 0 | 0 | 0 |  | 2039 | 0 | 0 | 0 | 0 | 0 | 0 | 0 | 0 |  | 2039 | [9 empty] | 2039 | [9 empty] | 2039 | 0 | 0 | 0 | 0 | 0 | 0 | 0 | 0 |  | 2039 | 325 | 735 | 3000 | 3500 | 3500 | 1300
|  | 2040 | 0 | 0 | 0 | 0 |  |  |  | 2040 | 0 | 0 | 0 | 0 | 0 | 0 | 0 | 0 |  | 2040 | 0 | 0 | 0 | 0 | 0 | 0 | 0 | 0 |  | 2040 | 0 | 0 | 0 | 0 | 0 | 0 | 0 | 0 |  | 2040 | [9 empty] | 2040 | [9 empty] | 2040 | 0 | 0 | 0 | 0 | 0 | 0 | 0 | 0 |  | 2040 | 325 | 735 | 3000 | 3500 | 3500 | 1300
|  | 2041 | 0 | 0 | 0 | 0 |  |  |  | 2041 | 0 | 0 | 0 | 0 | 0 | 0 | 0 | 0 |  | 2041 | 0 | 0 | 0 | 0 | 0 | 0 | 0 | 0 |  | 2041 | 0 | 0 | 0 | 0 | 0 | 0 | 0 | 0 |  | 2041 | [9 empty] | 2041 | [9 empty] | 2041 | 0 | 0 | 0 | 0 | 0 | 0 | 0 | 0 |  | 2041 | 325 | 735 | 3000 | 3500 | 3500 | 1300
|  | 2042 | 0 | 0 | 0 | 0 |  |  |  | 2042 | 0 | 0 | 0 | 0 | 0 | 0 | 0 | 0 |  | 2042 | 0 | 0 | 0 | 0 | 0 | 0 | 0 | 0 |  | 2042 | 0 | 0 | 0 | 0 | 0 | 0 | 0 | 0 |  | 2042 | [9 empty] | 2042 | [9 empty] | 2042 | 0 | 0 | 0 | 0 | 0 | 0 | 0 | 0 |  | 2042 | 325 | 735 | 3000 | 3500 | 3500 | 1300
|  | 2043 | 0 | 0 | 0 | 0 |  |  |  | 2043 | 0 | 0 | 0 | 0 | 0 | 0 | 0 | 0 |  | 2043 | 0 | 0 | 0 | 0 | 0 | 0 | 0 | 0 |  | 2043 | 0 | 0 | 0 | 0 | 0 | 0 | 0 | 0 |  | 2043 | [9 empty] | 2043 | [9 empty] | 2043 | 0 | 0 | 0 | 0 | 0 | 0 | 0 | 0 |  | 2043 | 325 | 735 | 3000 | 3500 | 3500 | 1300
|  | 2044 | 0 | 0 | 0 | 0 |  |  |  | 2044 | 0 | 0 | 0 | 0 | 0 | 0 | 0 | 0 |  | 2044 | 0 | 0 | 0 | 0 | 0 | 0 | 0 | 0 |  | 2044 | 0 | 0 | 0 | 0 | 0 | 0 | 0 | 0 |  | 2044 | [9 empty] | 2044 | [9 empty] | 2044 | 0 | 0 | 0 | 0 | 0 | 0 | 0 | 0 |  | 2044 | 325 | 735 | 3000 | 3500 | 3500 | 1300
|  | 2045 | 0 | 0 | 0 | 0 |  |  |  | 2045 | 0 | 0 | 0 | 0 | 0 | 0 | 0 | 0 |  | 2045 | 0 | 0 | 0 | 0 | 0 | 0 | 0 | 0 |  | 2045 | 0 | 0 | 0 | 0 | 0 | 0 | 0 | 0 |  | 2045 | [9 empty] | 2045 | [9 empty] | 2045 | 0 | 0 | 0 | 0 | 0 | 0 | 0 | 0 |  | 2045 | 325 | 735 | 3000 | 3500 | 3500 | 1300
|  | 2046 | 0 | 0 | 0 | 0 |  |  |  | 2046 | 0 | 0 | 0 | 0 | 0 | 0 | 0 | 0 |  | 2046 | 0 | 0 | 0 | 0 | 0 | 0 | 0 | 0 |  | 2046 | 0 | 0 | 0 | 0 | 0 | 0 | 0 | 0 |  | 2046 | [9 empty] | 2046 | [9 empty] | 2046 | 0 | 0 | 0 | 0 | 0 | 0 | 0 | 0 |  | 2046 | 325 | 735 | 3000 | 3500 | 3500 | 1300
|  | 2047 | 0 | 0 | 0 | 0 |  |  |  | 2047 | 0 | 0 | 0 | 0 | 0 | 0 | 0 | 0 |  | 2047 | 0 | 0 | 0 | 0 | 0 | 0 | 0 | 0 |  | 2047 | 0 | 0 | 0 | 0 | 0 | 0 | 0 | 0 |  | 2047 | [9 empty] | 2047 | [9 empty] | 2047 | 0 | 0 | 0 | 0 | 0 | 0 | 0 | 0 |  | 2047 | 325 | 735 | 3000 | 3500 | 3500 | 1300
|  | 2048 | 0 | 0 | 0 | 0 |  |  |  | 2048 | 0 | 0 | 0 | 0 | 0 | 0 | 0 | 0 |  | 2048 | 0 | 0 | 0 | 0 | 0 | 0 | 0 | 0 |  | 2048 | 0 | 0 | 0 | 0 | 0 | 0 | 0 | 0 |  | 2048 | [9 empty] | 2048 | [9 empty] | 2048 | 0 | 0 | 0 | 0 | 0 | 0 | 0 | 0 |  | 2048 | 325 | 735 | 3000 | 3500 | 3500 | 1300
|  | 2049 | 0 | 0 | 0 | 0 |  |  |  | 2049 | 0 | 0 | 0 | 0 | 0 | 0 | 0 | 0 |  | 2049 | 0 | 0 | 0 | 0 | 0 | 0 | 0 | 0 |  | 2049 | 0 | 0 | 0 | 0 | 0 | 0 | 0 | 0 |  | 2049 | [9 empty] | 2049 | [9 empty] | 2049 | 0 | 0 | 0 | 0 | 0 | 0 | 0 | 0 |  | 2049 | 325 | 735 | 3000 | 3500 | 3500 | 1300
|  | 2050 | 0 | 0 | 0 | 0 |  |  |  | 2050 | 0 | 0 | 0 | 0 | 0 | 0 | 0 | 0 |  | 2050 | 0 | 0 | 0 | 0 | 0 | 0 | 0 | 0 |  | 2050 | 0 | 0 | 0 | 0 | 0 | 0 | 0 | 0 |  | 2050 | [9 empty] | 2050 | [9 empty] | 2050 | 0 | 0 | 0 | 0 | 0 | 0 | 0 | 0 |  | 2050 | 325 | 735 | 3000 | 3500 | 3500 | 1300
|  | 2051 | 0 | 0 | 0 | 0 |  |  |  | 2051 | 0 | 0 | 0 | 0 | 0 | 0 | 0 | 0 |  | 2051 | 0 | 0 | 0 | 0 | 0 | 0 | 0 | 0 |  | 2051 | 0 | 0 | 0 | 0 | 0 | 0 | 0 | 0 |  | 2051 | [9 empty] | 2051 | [9 empty] | 2051 | 0 | 0 | 0 | 0 | 0 | 0 | 0 | 0 |  | 2051 | 325 | 735 | 3000 | 3500 | 3500 | 1300
|  | 2052 | 0 | 0 | 0 | 0 |  |  |  | 2052 | 0 | 0 | 0 | 0 | 0 | 0 | 0 | 0 |  | 2052 | 0 | 0 | 0 | 0 | 0 | 0 | 0 | 0 |  | 2052 | 0 | 0 | 0 | 0 | 0 | 0 | 0 | 0 |  | 2052 | [9 empty] | 2052 | [9 empty] | 2052 | 0 | 0 | 0 | 0 | 0 | 0 | 0 | 0 |  | 2052 | 325 | 735 | 3000 | 3500 | 3500 | 1300
|  | 2053 | 0 | 0 | 0 | 0 |  |  |  | 2053 | 0 | 0 | 0 | 0 | 0 | 0 | 0 | 0 |  | 2053 | 0 | 0 | 0 | 0 | 0 | 0 | 0 | 0 |  | 2053 | 0 | 0 | 0 | 0 | 0 | 0 | 0 | 0 |  | 2053 | [9 empty] | 2053 | [9 empty] | 2053 | 0 | 0 | 0 | 0 | 0 | 0 | 0 | 0 |  | 2053 | 325 | 735 | 3000 | 3500 | 3500 | 1300
|  | 2054 | 0 | 0 | 0 | 0 |  |  |  | 2054 | 0 | 0 | 0 | 0 | 0 | 0 | 0 | 0 |  | 2054 | 0 | 0 | 0 | 0 | 0 | 0 | 0 | 0 |  | 2054 | 0 | 0 | 0 | 0 | 0 | 0 | 0 | 0 |  | 2054 | [9 empty] | 2054 | [9 empty] | 2054 | 0 | 0 | 0 | 0 | 0 | 0 | 0 | 0 |  | 2054 | 325 | 735 | 3000 | 3500 | 3500 | 1300
|  | 2055 | 0 | 0 | 0 | 0 |  |  |  | 2055 | 0 | 0 | 0 | 0 | 0 | 0 | 0 | 0 |  | 2055 | 0 | 0 | 0 | 0 | 0 | 0 | 0 | 0 |  | 2055 | 0 | 0 | 0 | 0 | 0 | 0 | 0 | 0 |  | 2055 | [9 empty] | 2055 | [9 empty] | 2055 | 0 | 0 | 0 | 0 | 0 | 0 | 0 | 0 |  | 2055 | 325 | 735 | 3000 | 3500 | 3500 | 1300
|  | 2056 | 0 | 0 | 0 | 0 |  |  |  | 2056 | 0 | 0 | 0 | 0 | 0 | 0 | 0 | 0 |  | 2056 | 0 | 0 | 0 | 0 | 0 | 0 | 0 | 0 |  | 2056 | 0 | 0 | 0 | 0 | 0 | 0 | 0 | 0 |  | 2056 | [9 empty] | 2056 | [9 empty] | 2056 | 0 | 0 | 0 | 0 | 0 | 0 | 0 | 0 |  | 2056 | 325 | 735 | 3000 | 3500 | 3500 | 1300
|  | 2057 | 0 | 0 | 0 | 0 |  |  |  | 2057 | 0 | 0 | 0 | 0 | 0 | 0 | 0 | 0 |  | 2057 | 0 | 0 | 0 | 0 | 0 | 0 | 0 | 0 |  | 2057 | 0 | 0 | 0 | 0 | 0 | 0 | 0 | 0 |  | 2057 | [9 empty] | 2057 | [9 empty] | 2057 | 0 | 0 | 0 | 0 | 0 | 0 | 0 | 0 |  | 2057
|  | 2058 | 0 | 0 | 0 | 0 |  |  |  | 2058 | 0 | 0 | 0 | 0 | 0 | 0 | 0 | 0 |  | 2058 | 0 | 0 | 0 | 0 | 0 | 0 | 0 | 0 |  | 2058 | 0 | 0 | 0 | 0 | 0 | 0 | 0 | 0 |  | 2058 | [9 empty] | 2058 | [9 empty] | 2058 | 0 | 0 | 0 | 0 | 0 | 0 | 0 | 0 |  | 2058
|  | 2059 | 0 | 0 | 0 | 0 |  |  |  | 2059 | 0 | 0 | 0 | 0 | 0 | 0 | 0 | 0 |  | 2059 | 0 | 0 | 0 | 0 | 0 | 0 | 0 | 0 |  | 2059 | 0 | 0 | 0 | 0 | 0 | 0 | 0 | 0 |  | 2059 | [9 empty] | 2059 | [9 empty] | 2059 | 0 | 0 | 0 | 0 | 0 | 0 | 0 | 0 |  | 2059
|  | 2060 | 0 | 0 | 0 | 0 |  |  |  | 2060 | 0 | 0 | 0 | 0 | 0 | 0 | 0 | 0 |  | 2060 | 0 | 0 | 0 | 0 | 0 | 0 | 0 | 0 |  | 2060 | 0 | 0 | 0 | 0 | 0 | 0 | 0 | 0 |  | 2060 | [9 empty] | 2060 | [9 empty] | 2060 | 0 | 0 | 0 | 0 | 0 | 0 | 0 | 0 |  | 2060
|  | 2061 | 0 | 0 | 0 | 0 |  |  |  | 2061 | 0 | 0 | 0 | 0 | 0 | 0 | 0 | 0 |  | 2061 | 0 | 0 | 0 | 0 | 0 | 0 | 0 | 0 |  | 2061 | 0 | 0 | 0 | 0 | 0 | 0 | 0 | 0 |  | 2061 | [9 empty] | 2061 | [9 empty] | 2061 | 0 | 0 | 0 | 0 | 0 | 0 | 0 | 0 |  | 2061
|  | 2062 | 0 | 0 | 0 | 0 |  |  |  | 2062 | 0 | 0 | 0 | 0 | 0 | 0 | 0 | 0 |  | 2062 | 0 | 0 | 0 | 0 | 0 | 0 | 0 | 0 |  | 2062 | 0 | 0 | 0 | 0 | 0 | 0 | 0 | 0 |  | 2062 | [9 empty] | 2062 | [9 empty] | 2062 | 0 | 0 | 0 | 0 | 0 | 0 | 0 | 0 |  | 2062
|  | 2063 | 0 | 0 | 0 | 0 |  |  |  | 2063 | 0 | 0 | 0 | 0 | 0 | 0 | 0 | 0 |  | 2063 | 0 | 0 | 0 | 0 | 0 | 0 | 0 | 0 |  | 2063 | 0 | 0 | 0 | 0 | 0 | 0 | 0 | 0 |  | 2063 | [9 empty] | 2063 | [9 empty] | 2063 | 0 | 0 | 0 | 0 | 0 | 0 | 0 | 0 |  | 2063
|  | 2064 | 0 | 0 | 0 | 0 |  |  |  | 2064 | 0 | 0 | 0 | 0 | 0 | 0 | 0 | 0 |  | 2064 | 0 | 0 | 0 | 0 | 0 | 0 | 0 | 0 |  | 2064 | 0 | 0 | 0 | 0 | 0 | 0 | 0 | 0 |  | 2064 | [9 empty] | 2064 | [9 empty] | 2064 | 0 | 0 | 0 | 0 | 0 | 0 | 0 | 0 |  | 2064
|  | 2065 | 0 | 0 | 0 | 0 |  |  |  | 2065 | 0 | 0 | 0 | 0 | 0 | 0 | 0 | 0 |  | 2065 | 0 | 0 | 0 | 0 | 0 | 0 | 0 | 0 |  | 2065 | 0 | 0 | 0 | 0 | 0 | 0 | 0 | 0 |  | 2065 | [9 empty] | 2065 | [9 empty] | 2065 | 0 | 0 | 0 | 0 | 0 | 0 | 0 | 0 |  | 2065
|  | 2066 | 0 | 0 | 0 | 0 |  |  |  | 2066 | 0 | 0 | 0 | 0 | 0 | 0 | 0 | 0 |  | 2066 | 0 | 0 | 0 | 0 | 0 | 0 | 0 | 0 |  | 2066 | 0 | 0 | 0 | 0 | 0 | 0 | 0 | 0 |  | 2066 | [9 empty] | 2066 | [9 empty] | 2066 | 0 | 0 | 0 | 0 | 0 | 0 | 0 | 0 |  | 2066
|  | 2067 | 0 | 0 | 0 | 0 |  |  |  | 2067 | 0 | 0 | 0 | 0 | 0 | 0 | 0 | 0 |  | 2067 | 0 | 0 | 0 | 0 | 0 | 0 | 0 | 0 |  | 2067 | 0 | 0 | 0 | 0 | 0 | 0 | 0 | 0 |  | 2067 | [9 empty] | 2067 | [9 empty] | 2067 | 0 | 0 | 0 | 0 | 0 | 0 | 0 | 0 |  | 2067
|  | 2068 | 0 | 0 | 0 | 0 |  |  |  | 2068 | 0 | 0 | 0 | 0 | 0 | 0 | 0 | 0 |  | 2068 | 0 | 0 | 0 | 0 | 0 | 0 | 0 | 0 |  | 2068 | 0 | 0 | 0 | 0 | 0 | 0 | 0 | 0 |  | 2068 | [9 empty] | 2068 | [9 empty] | 2068 | 0 | 0 | 0 | 0 | 0 | 0 | 0 | 0 |  | 2068
|  | 2069 | 0 | 0 | 0 | 0 |  |  |  | 2069 | 0 | 0 | 0 | 0 | 0 | 0 | 0 | 0 |  | 2069 | 0 | 0 | 0 | 0 | 0 | 0 | 0 | 0 |  | 2069 | 0 | 0 | 0 | 0 | 0 | 0 | 0 | 0 |  | 2069 | [9 empty] | 2069 | [9 empty] | 2069 | 0 | 0 | 0 | 0 | 0 | 0 | 0 | 0 |  | 2069
[9 empty] | Parameters | CFTREE | RTREE | 44/12 | CFNONTREE
[9 empty] | Description of data | Carbon fraction of tree biomass | Root to shoot ratio of tree | Carbon dioxide per carbon | Carbon fraction of nontree biomass
[9 empty] | Units | tC/tdm | 0-1 | - | tC/tdm
[9 empty] | Value | 0.47 | 0.24 | 3.6667 | 0.47

## MPS(calc_process_Burn)
Monitoring Spreadsheet: JCM_PH_AM005_ver01.0
Reference Number: PH011
Monitoring Plan Sheet (Calculation Process Sheet)
[Attachment to Project Design Document]
| Parameters | t | GHGBURN, t | Parameters | t | GHGBURN, t,i | GHGBURN, t,i | GHGBURN, t,i | GHGBURN, t,i | GHGBURN, t,i | GHGBURN, t,i | GHGBURN, t,i | GHGBURN, t,i | Parameters | t | ABURN, t,i | ABURN, t,i | ABURN, t,i | ABURN, t,i | ABURN, t,i | ABURN, t,i | ABURN, t,i | ABURN, t,i | Parameters | t | BABG_BURN,t,i | BABG_BURN,t,i | BABG_BURN,t,i | BABG_BURN,t,i | BABG_BURN,t,i | BABG_BURN,t,i | BABG_BURN,t,i | BABG_BURN,t,i | GWPCH4 | EFCH4 | GWPN2O | EFN2O | COMF
| Description of data | Year during the crediting period | Project emissions due to biomass burning in year t | Description of data | Year during the crediting period | Project emissions due to biomass burning in year t in stratum i=1 | Project emissions due to biomass burning in year t in stratum i=2 | Project emissions due to biomass burning in year t in stratum i=3 | Project emissions due to biomass burning in year t in stratum i=4 | Project emissions due to biomass burning in year t in stratum i=5 | Project emissions due to biomass burning in year t in stratum i=6 | Project emissions due to biomass burning in year t in stratum i=7 | Project emissions due to biomass burning in year t in stratum i=8 | Description of data | Year during the crediting period | Area burned in the monitoring interval ending in year t in stratum i=1 | Area burned in the monitoring interval ending in year t in stratum i=2 | Area burned in the monitoring interval ending in year t in stratum i=3 | Area burned in the monitoring interval ending in year t in stratum i=4 | Area burned in the monitoring interval ending in year t in stratum i=5 | Area burned in the monitoring interval ending in year t in stratum i=6 | Area burned in the monitoring interval ending in year t in stratum i=7 | Area burned in the monitoring interval ending in year t in stratum i=8 | Description of data | Year during the crediting period | Average aboveground biomass stock per hectare subject to burning in year t in stratum i=1 | Average aboveground biomass stock per hectare subject to burning in year t in stratum i=2 | Average aboveground biomass stock per hectare subject to burning in year t in stratum i=3 | Average aboveground biomass stock per hectare subject to burning in year t in stratum i=4 | Average aboveground biomass stock per hectare subject to burning in year t in stratum i=5 | Average aboveground biomass stock per hectare subject to burning in year t in stratum i=6 | Average aboveground biomass stock per hectare subject to burning in year t in stratum i=7 | Average aboveground biomass stock per hectare subject to burning in year t in stratum i=8 | Global warming potential for CH4 | Emission factor for CH4 | Global warming potential for N2O | Emission factor for N2O | Combustion factor
| Units | - | tCO2eq | Units | - | tCO2eq | tCO2eq | tCO2eq | tCO2eq | tCO2eq | tCO2eq | tCO2eq | tCO2eq | Units | - | ha | ha | ha | ha | ha | ha | ha | ha | Units | - | tdm/ha | tdm/ha | tdm/ha | tdm/ha | tdm/ha | tdm/ha | tdm/ha | tdm/ha | tCO2/tCH4 | t/tdm burned | tCO2/tN2O | t/tdm burned | 0-1
| Year | 2025 | 0 | Year | 2025 | 0 | 0 | 0 | 0 | 0 | 0 | 0 | 0 | Year | 2025 | [8 empty] | Year | 2025 | [8 empty] | 28 | 0.0068 | 265 | 0.0002 | 0.45
|  | 2026 | 0 |  | 2026 | 0 | 0 | 0 | 0 | 0 | 0 | 0 | 0 |  | 2026 | [9 empty] | 2026
|  | 2027 | 0 |  | 2027 | 0 | 0 | 0 | 0 | 0 | 0 | 0 | 0 |  | 2027 | [9 empty] | 2027
|  | 2028 | 0 |  | 2028 | 0 | 0 | 0 | 0 | 0 | 0 | 0 | 0 |  | 2028 | [9 empty] | 2028
|  | 2029 | 0 |  | 2029 | 0 | 0 | 0 | 0 | 0 | 0 | 0 | 0 |  | 2029 | [9 empty] | 2029
|  | 2030 | 0 |  | 2030 | 0 | 0 | 0 | 0 | 0 | 0 | 0 | 0 |  | 2030 | [9 empty] | 2030
|  | 2031 | 0 |  | 2031 | 0 | 0 | 0 | 0 | 0 | 0 | 0 | 0 |  | 2031 | [9 empty] | 2031
|  | 2032 | 0 |  | 2032 | 0 | 0 | 0 | 0 | 0 | 0 | 0 | 0 |  | 2032 | [9 empty] | 2032
|  | 2033 | 0 |  | 2033 | 0 | 0 | 0 | 0 | 0 | 0 | 0 | 0 |  | 2033 | [9 empty] | 2033
|  | 2034 | 0 |  | 2034 | 0 | 0 | 0 | 0 | 0 | 0 | 0 | 0 |  | 2034 | [9 empty] | 2034
|  | 2035 | 0 |  | 2035 | 0 | 0 | 0 | 0 | 0 | 0 | 0 | 0 |  | 2035 | [9 empty] | 2035
|  | 2036 | 0 |  | 2036 | 0 | 0 | 0 | 0 | 0 | 0 | 0 | 0 |  | 2036 | [9 empty] | 2036
|  | 2037 | 0 |  | 2037 | 0 | 0 | 0 | 0 | 0 | 0 | 0 | 0 |  | 2037 | [9 empty] | 2037
|  | 2038 | 0 |  | 2038 | 0 | 0 | 0 | 0 | 0 | 0 | 0 | 0 |  | 2038 | [9 empty] | 2038
|  | 2039 | 0 |  | 2039 | 0 | 0 | 0 | 0 | 0 | 0 | 0 | 0 |  | 2039 | [9 empty] | 2039
|  | 2040 | 0 |  | 2040 | 0 | 0 | 0 | 0 | 0 | 0 | 0 | 0 |  | 2040 | [9 empty] | 2040
|  | 2041 | 0 |  | 2041 | 0 | 0 | 0 | 0 | 0 | 0 | 0 | 0 |  | 2041 | [9 empty] | 2041
|  | 2042 | 0 |  | 2042 | 0 | 0 | 0 | 0 | 0 | 0 | 0 | 0 |  | 2042 | [9 empty] | 2042
|  | 2043 | 0 |  | 2043 | 0 | 0 | 0 | 0 | 0 | 0 | 0 | 0 |  | 2043 | [9 empty] | 2043
|  | 2044 | 0 |  | 2044 | 0 | 0 | 0 | 0 | 0 | 0 | 0 | 0 |  | 2044 | [9 empty] | 2044
|  | 2045 | 0 |  | 2045 | 0 | 0 | 0 | 0 | 0 | 0 | 0 | 0 |  | 2045 | [9 empty] | 2045
|  | 2046 | 0 |  | 2046 | 0 | 0 | 0 | 0 | 0 | 0 | 0 | 0 |  | 2046 | [9 empty] | 2046
|  | 2047 | 0 |  | 2047 | 0 | 0 | 0 | 0 | 0 | 0 | 0 | 0 |  | 2047 | [9 empty] | 2047
|  | 2048 | 0 |  | 2048 | 0 | 0 | 0 | 0 | 0 | 0 | 0 | 0 |  | 2048 | [9 empty] | 2048
|  | 2049 | 0 |  | 2049 | 0 | 0 | 0 | 0 | 0 | 0 | 0 | 0 |  | 2049 | [9 empty] | 2049
|  | 2050 | 0 |  | 2050 | 0 | 0 | 0 | 0 | 0 | 0 | 0 | 0 |  | 2050 | [9 empty] | 2050
|  | 2051 | 0 |  | 2051 | 0 | 0 | 0 | 0 | 0 | 0 | 0 | 0 |  | 2051 | [9 empty] | 2051
|  | 2052 | 0 |  | 2052 | 0 | 0 | 0 | 0 | 0 | 0 | 0 | 0 |  | 2052 | [9 empty] | 2052
|  | 2053 | 0 |  | 2053 | 0 | 0 | 0 | 0 | 0 | 0 | 0 | 0 |  | 2053 | [9 empty] | 2053
|  | 2054 | 0 |  | 2054 | 0 | 0 | 0 | 0 | 0 | 0 | 0 | 0 |  | 2054 | [9 empty] | 2054
|  | 2055 | 0 |  | 2055 | 0 | 0 | 0 | 0 | 0 | 0 | 0 | 0 |  | 2055 | [9 empty] | 2055
|  | 2056 | 0 |  | 2056 | 0 | 0 | 0 | 0 | 0 | 0 | 0 | 0 |  | 2056 | [9 empty] | 2056
|  | 2057 | 0 |  | 2057 | 0 | 0 | 0 | 0 | 0 | 0 | 0 | 0 |  | 2057 | [9 empty] | 2057
|  | 2058 | 0 |  | 2058 | 0 | 0 | 0 | 0 | 0 | 0 | 0 | 0 |  | 2058 | [9 empty] | 2058
|  | 2059 | 0 |  | 2059 | 0 | 0 | 0 | 0 | 0 | 0 | 0 | 0 |  | 2059 | [9 empty] | 2059
|  | 2060 | 0 |  | 2060 | 0 | 0 | 0 | 0 | 0 | 0 | 0 | 0 |  | 2060 | [9 empty] | 2060
|  | 2061 | 0 |  | 2061 | 0 | 0 | 0 | 0 | 0 | 0 | 0 | 0 |  | 2061 | [9 empty] | 2061
|  | 2062 | 0 |  | 2062 | 0 | 0 | 0 | 0 | 0 | 0 | 0 | 0 |  | 2062 | [9 empty] | 2062
|  | 2063 | 0 |  | 2063 | 0 | 0 | 0 | 0 | 0 | 0 | 0 | 0 |  | 2063 | [9 empty] | 2063
|  | 2064 | 0 |  | 2064 | 0 | 0 | 0 | 0 | 0 | 0 | 0 | 0 |  | 2064 | [9 empty] | 2064
|  | 2065 | 0 |  | 2065 | 0 | 0 | 0 | 0 | 0 | 0 | 0 | 0 |  | 2065 | [9 empty] | 2065
|  | 2066 | 0 |  | 2066 | 0 | 0 | 0 | 0 | 0 | 0 | 0 | 0 |  | 2066 | [9 empty] | 2066
|  | 2067 | 0 |  | 2067 | 0 | 0 | 0 | 0 | 0 | 0 | 0 | 0 |  | 2067 | [9 empty] | 2067
|  | 2068 | 0 |  | 2068 | 0 | 0 | 0 | 0 | 0 | 0 | 0 | 0 |  | 2068 | [9 empty] | 2068
|  | 2069 | 0 |  | 2069 | 0 | 0 | 0 | 0 | 0 | 0 | 0 | 0 |  | 2069 | [9 empty] | 2069

## MPS(calc_process_fert)
Monitoring Spreadsheet: JCM_PH_AM005_ver01.0
Reference Number: PH011
Monitoring Plan Sheet (Calculation Process Sheet)
[Attachment to Project Design Document]
| Parameters | t | GHGFert,t | GHGDirect-N,t | GHGIndirect-N,t | FSynth,t | FOrg,t | Nfertvolat,t | Nfertleach,t | MSynth,t | NCSynth,t | MOrg,t | NCOrg,t | EFDirect-N | GWPN2O | FracGASF | FracGASM | EFNvolat | Fracleach | EFNleach
| Description of data | Year during the crediting period | Synthetic N fertilizer used in the monitoring interval ending in year t | Direct N20 emissions from fertilizer use through year t | Indirect N20 emissions from fertilizer use through year t | Synthetic N fertilizer used through year t | Organic N fertilizer used through year t | Indirect N2O emissions produced from atmospheric deposition of N volatilized due to fertilizer use through year t | Indirect N2O emissions from leaching and runoff of N due to fertilizer use through year t | Mass of synthetic fertilizer used ithrough year t | N content of synthetic fertilizerused through year t | Organic N fertilizer used through year t | Mass of organic fertilizer used through year t | Emission factor for N2O emission from N inputs by fertilizers | Global warming potential for N2O | Fraction of all synthetic N added to soils that volatilizes as NH3 and NOx | Fraction of all organic N added to soils that volatilizes as NH3 and NOx | Emission factor for N2O emissions from atmospheric deposition of N on soils and water surfaces | Fraction of synthetic or organic N added to soils that is lost through leaching and runoff, in regions where leaching and runoff occurs | Emission factor for N2O emissions from leaching and runoff
| Units | - | tCO2 | tCO2 | tCO2 | tN | tN | tCO2 | tCO2 | t | tN/t | t | tN/t | tN2O-N (tN-input)-1 | tCO2/tN2O | 0-1 | 0-1 | tN2O-N (t NH3-N and NOX-N volatilized)-1 | 0-1 | tN2O-N (t leaching and runoff)-1
| Year | 2025 | 379.5945 | 265.4507 | 114.1438 | 63.7446 | 0 | 26.5451 | 87.5987 | 20.6615 | 3.0852 | 0 | 0 | 0.01 | 265 | 0.1 | 0.2 | 0.01 | 0.3 | 0.011
|  | 2026 | 1941.4576 | 1357.6626 | 583.7949 | 326.0253 | 0 | 135.7663 | 448.0287 | 46.7268 | 6.9773 | 0 | 0
|  | 2027 | 32344.1494 | 22618.2863 | 9725.8631 | 5431.4924 | 0 | 2261.8286 | 7464.0345 | 190.7217 | 28.4786 | 0 | 0
|  | 2028 | 44023.9811 | 30786.0008 | 13237.9803 | 7392.8647 | 0 | 3078.6001 | 10159.3802 | 222.5086 | 33.2251 | 0 | 0
|  | 2029 | 44023.9811 | 30786.0008 | 13237.9803 | 7392.8647 | 0 | 3078.6001 | 10159.3802 | 222.5086 | 33.2251 | 0 | 0
|  | 2030 | 31063.321 | 21722.6021 | 9340.7189 | 5216.4053 | 0 | 2172.2602 | 7168.4587 | 186.9072 | 27.9091 | 0 | 0
|  | 2031 | 0 | 0 | 0 | 0 | 0 | 0 | 0 | 0 | 0 | 0 | 0
|  | 2032 | 0 | 0 | 0 | 0 | 0 | 0 | 0 | 0 | 0 | 0 | 0
|  | 2033 | 0 | 0 | 0 | 0 | 0 | 0 | 0 | 0 | 0 | 0 | 0
|  | 2034 | 0 | 0 | 0 | 0 | 0 | 0 | 0 | 0 | 0 | 0 | 0
|  | 2035 | 0 | 0 | 0 | 0 | 0 | 0 | 0 | 0 | 0 | 0 | 0
|  | 2036 | 0 | 0 | 0 | 0 | 0 | 0 | 0 | 0 | 0 | 0 | 0
|  | 2037 | 0 | 0 | 0 | 0 | 0 | 0 | 0 | 0 | 0 | 0 | 0
|  | 2038 | 0 | 0 | 0 | 0 | 0 | 0 | 0 | 0 | 0 | 0 | 0
|  | 2039 | 0 | 0 | 0 | 0 | 0 | 0 | 0 | 0 | 0 | 0 | 0
|  | 2040 | 0 | 0 | 0 | 0 | 0 | 0 | 0 | 0 | 0 | 0 | 0
|  | 2041 | 0 | 0 | 0 | 0 | 0 | 0 | 0 | 0 | 0 | 0 | 0
|  | 2042 | 0 | 0 | 0 | 0 | 0 | 0 | 0 | 0 | 0 | 0 | 0
|  | 2043 | 0 | 0 | 0 | 0 | 0 | 0 | 0 | 0 | 0 | 0 | 0
|  | 2044 | 0 | 0 | 0 | 0 | 0 | 0 | 0 | 0 | 0 | 0 | 0
|  | 2045 | 0 | 0 | 0 | 0 | 0 | 0 | 0 | 0 | 0 | 0 | 0
|  | 2046 | 0 | 0 | 0 | 0 | 0 | 0 | 0 | 0 | 0 | 0 | 0
|  | 2047 | 0 | 0 | 0 | 0 | 0 | 0 | 0 | 0 | 0 | 0 | 0
|  | 2048 | 0 | 0 | 0 | 0 | 0 | 0 | 0 | 0 | 0 | 0 | 0
|  | 2049 | 0 | 0 | 0 | 0 | 0 | 0 | 0 | 0 | 0 | 0 | 0
|  | 2050 | 0 | 0 | 0 | 0 | 0 | 0 | 0 | 0 | 0 | 0 | 0
|  | 2051 | 0 | 0 | 0 | 0 | 0 | 0 | 0 | 0 | 0 | 0 | 0
|  | 2052 | 0 | 0 | 0 | 0 | 0 | 0 | 0 | 0 | 0 | 0 | 0
|  | 2053 | 0 | 0 | 0 | 0 | 0 | 0 | 0 | 0 | 0 | 0 | 0
|  | 2054 | 0 | 0 | 0 | 0 | 0 | 0 | 0 | 0 | 0 | 0 | 0
|  | 2055 | 0 | 0 | 0 | 0 | 0 | 0 | 0 | 0 | 0 | 0 | 0
|  | 2056 | 0 | 0 | 0 | 0 | 0 | 0 | 0
|  | 2057 | 0 | 0 | 0 | 0 | 0 | 0 | 0
|  | 2058 | 0 | 0 | 0 | 0 | 0 | 0 | 0
|  | 2059 | 0 | 0 | 0 | 0 | 0 | 0 | 0
|  | 2060 | 0 | 0 | 0 | 0 | 0 | 0 | 0
|  | 2061 | 0 | 0 | 0 | 0 | 0 | 0 | 0
|  | 2062 | 0 | 0 | 0 | 0 | 0 | 0 | 0
|  | 2063 | 0 | 0 | 0 | 0 | 0 | 0 | 0
|  | 2064 | 0 | 0 | 0 | 0 | 0 | 0 | 0
|  | 2065 | 0 | 0 | 0 | 0 | 0 | 0 | 0
|  | 2066 | 0 | 0 | 0 | 0 | 0 | 0 | 0
|  | 2067 | 0 | 0 | 0 | 0 | 0 | 0 | 0
|  | 2068 | 0 | 0 | 0 | 0 | 0 | 0 | 0
|  | 2069 | 0 | 0 | 0 | 0 | 0 | 0 | 0

## MPS(calc_process_fuel)
Monitoring Spreadsheet: JCM_PH_AM005_ver01.0
Reference Number: PH011
Monitoring Plan Sheet (Calculation Process Sheet)
[Attachment to Project Design Document]
|  | GHG emission from fossil fuel use |  |  | GHG emission from Gas/Diesel oil | [5 empty] | GHG emission from Motor Gasoline | [5 empty] | GHG emission from Crude Oil
| Parameters | t | GHGFUEL,t | Parameters | t | GHGFUEL,t,j | FCj | NCVj | EFj | Parameters | t | GHGFUEL,t,j | FCj | NCVj | EFj | Parameters | t | GHGFUEL,t,j | FCj | NCVj | EFj
| Description of data | Year during the crediting period | GHG emission from fossil fuel use in year t | Description of data | Year during the crediting period | GHG emission from fossil fuel use type j in year t | Quantity of fossil fuel use type j | Net Calorific Value of fossil fuel use type j | GHG emission from fossil fuel burning type j | Description of data | Year during the crediting period | GHG emission from fossil fuel use in year t | Quantity of fossil fuel use type j | Net Calorific Value of fossil fuel use type j | GHG emission from fossil fuel burning type j | Description of data | Year during the crediting period | GHG emission from fossil fuel use in year t | Quantity of fossil fuel use type j | Net Calorific Value of fossil fuel use type j | GHG emission from fossil fuel burning type j
| Units | - | tCO2eq | Units | - | tCO2eq | t | TJ/t | tCO2eq/TJ | Units | - | tCO2eq | t | TJ/t | tCO2eq/TJ | Units | - | tCO2eq | t | TJ/t | tCO2eq/TJ
| Year | 2025 | 68.4889 | Year | 2025 | 68.0982 | 21.4011 | 0.043 | 74 | Year | 2025 | 0.39072 | 0.12782 | 0.0443 | 69 | Year | 2025 | 0 | 0 | 0.0423 | 73
|  | 2026 | 223.3792 |  | 2026 | 222.1049 | 69.8004 |  |  |  | 2026 | 1.2743 | 0.4169 |  |  |  | 2026 | 0 | 0
|  | 2027 | 855.5846 |  | 2027 | 850.7037 | 267.3487 |  |  |  | 2027 | 4.8809 | 1.5968 |  |  |  | 2027 | 0 | 0
|  | 2028 | 1524.6686 |  | 2028 | 1515.9707 | 476.4207 |  |  |  | 2028 | 8.6979 | 2.8455 |  |  |  | 2028 | 0 | 0
|  | 2029 | 2107.3512 |  | 2029 | 2095.3292 | 658.4944 |  |  |  | 2029 | 12.022 | 3.933 |  |  |  | 2029 | 0 | 0
|  | 2030 | 2094.7071 |  | 2030 | 2082.7572 | 654.5434 |  |  |  | 2030 | 11.9499 | 3.9094 |  |  |  | 2030 | 0 | 0
|  | 2031 | 1360.7314 |  | 2031 | 1352.5995 | 425.0784 |  |  |  | 2031 | 8.1319 | 2.6604 |  |  |  | 2031 | 0 | 0
|  | 2032 | 619.5612 |  | 2032 | 616.0268 | 193.5974 |  |  |  | 2032 | 3.5345 | 1.1563 |  |  |  | 2032 | 0 | 0
|  | 2033 | 80.5134 |  | 2033 | 76.9789 | 24.192 |  |  |  | 2033 | 3.5345 | 1.1563 |  |  |  | 2033 | 0 | 0
|  | 2034 | 80.5134 |  | 2034 | 76.9789 | 24.192 |  |  |  | 2034 | 3.5345 | 1.1563 |  |  |  | 2034 | 0 | 0
|  | 2035 | 80.5134 |  | 2035 | 76.9789 | 24.192 |  |  |  | 2035 | 3.5345 | 1.1563 |  |  |  | 2035 | 0 | 0
|  | 2036 | 80.5134 |  | 2036 | 76.9789 | 24.192 |  |  |  | 2036 | 3.5345 | 1.1563 |  |  |  | 2036 | 0 | 0
|  | 2037 | 80.5134 |  | 2037 | 76.9789 | 24.192 |  |  |  | 2037 | 3.5345 | 1.1563 |  |  |  | 2037 | 0 | 0
|  | 2038 | 80.5134 |  | 2038 | 76.9789 | 24.192 |  |  |  | 2038 | 3.5345 | 1.1563 |  |  |  | 2038 | 0 | 0
|  | 2039 | 80.5134 |  | 2039 | 76.9789 | 24.192 |  |  |  | 2039 | 3.5345 | 1.1563 |  |  |  | 2039 | 0 | 0
|  | 2040 | 80.5134 |  | 2040 | 76.9789 | 24.192 |  |  |  | 2040 | 3.5345 | 1.1563 |  |  |  | 2040 | 0 | 0
|  | 2041 | 80.5134 |  | 2041 | 76.9789 | 24.192 |  |  |  | 2041 | 3.5345 | 1.1563 |  |  |  | 2041 | 0 | 0
|  | 2042 | 80.5134 |  | 2042 | 76.9789 | 24.192 |  |  |  | 2042 | 3.5345 | 1.1563 |  |  |  | 2042 | 0 | 0
|  | 2043 | 80.5134 |  | 2043 | 76.9789 | 24.192 |  |  |  | 2043 | 3.5345 | 1.1563 |  |  |  | 2043 | 0 | 0
|  | 2044 | 80.5134 |  | 2044 | 76.9789 | 24.192 |  |  |  | 2044 | 3.5345 | 1.1563 |  |  |  | 2044 | 0 | 0
|  | 2045 | 80.5134 |  | 2045 | 76.9789 | 24.192 |  |  |  | 2045 | 3.5345 | 1.1563 |  |  |  | 2045 | 0 | 0
|  | 2046 | 80.5134 |  | 2046 | 76.9789 | 24.192 |  |  |  | 2046 | 3.5345 | 1.1563 |  |  |  | 2046 | 0 | 0
|  | 2047 | 80.5134 |  | 2047 | 76.9789 | 24.192 |  |  |  | 2047 | 3.5345 | 1.1563 |  |  |  | 2047 | 0 | 0
|  | 2048 | 80.5134 |  | 2048 | 76.9789 | 24.192 |  |  |  | 2048 | 3.5345 | 1.1563 |  |  |  | 2048 | 0 | 0
|  | 2049 | 80.5134 |  | 2049 | 76.9789 | 24.192 |  |  |  | 2049 | 3.5345 | 1.1563 |  |  |  | 2049 | 0 | 0
|  | 2050 | 80.5134 |  | 2050 | 76.9789 | 24.192 |  |  |  | 2050 | 3.5345 | 1.1563 |  |  |  | 2050 | 0 | 0
|  | 2051 | 80.5134 |  | 2051 | 76.9789 | 24.192 |  |  |  | 2051 | 3.5345 | 1.1563 |  |  |  | 2051 | 0 | 0
|  | 2052 | 80.5134 |  | 2052 | 76.9789 | 24.192 |  |  |  | 2052 | 3.5345 | 1.1563 |  |  |  | 2052 | 0 | 0
|  | 2053 | 80.5134 |  | 2053 | 76.9789 | 24.192 |  |  |  | 2053 | 3.5345 | 1.1563 |  |  |  | 2053 | 0 | 0
|  | 2054 | 80.5134 |  | 2054 | 76.9789 | 24.192 |  |  |  | 2054 | 3.5345 | 1.1563 |  |  |  | 2054 | 0 | 0
|  | 2055 | 80.5134 |  | 2055 | 76.9789 | 24.192 |  |  |  | 2055 | 3.5345 | 1.1563 |  |  |  | 2055 | 0 | 0
|  | 2056 | 0 |  | 2056 | 0 |  |  |  |  | 2056 | 0 |  |  |  |  | 2056 | 0
|  | 2057 | 0 |  | 2057 | 0 |  |  |  |  | 2057 | 0 |  |  |  |  | 2057 | 0
|  | 2058 | 0 |  | 2058 | 0 |  |  |  |  | 2058 | 0 |  |  |  |  | 2058 | 0
|  | 2059 | 0 |  | 2059 | 0 |  |  |  |  | 2059 | 0 |  |  |  |  | 2059 | 0
|  | 2060 | 0 |  | 2060 | 0 |  |  |  |  | 2060 | 0 |  |  |  |  | 2060 | 0
|  | 2061 | 0 |  | 2061 | 0 |  |  |  |  | 2061 | 0 |  |  |  |  | 2061 | 0
|  | 2062 | 0 |  | 2062 | 0 |  |  |  |  | 2062 | 0 |  |  |  |  | 2062 | 0
|  | 2063 | 0 |  | 2063 | 0 |  |  |  |  | 2063 | 0 |  |  |  |  | 2063 | 0
|  | 2064 | 0 |  | 2064 | 0 |  |  |  |  | 2064 | 0 |  |  |  |  | 2064 | 0
|  | 2065 | 0 |  | 2065 | 0 |  |  |  |  | 2065 | 0 |  |  |  |  | 2065 | 0
|  | 2066 | 0 |  | 2066 | 0 |  |  |  |  | 2066 | 0 |  |  |  |  | 2066 | 0
|  | 2067 | 0 |  | 2067 | 0 |  |  |  |  | 2067 | 0 |  |  |  |  | 2067 | 0
|  | 2068 | 0 |  | 2068 | 0 |  |  |  |  | 2068 | 0 |  |  |  |  | 2068 | 0
|  | 2069 | 0 |  | 2069 | 0 |  |  |  |  | 2069 | 0 |  |  |  |  | 2069 | 0

## MPS(calc_process_DE_a&w)
Monitoring Spreadsheet: JCM_PH_AM005_ver01.0
Reference Number: PH011
Monitoring Plan Sheet (Calculation Process Sheet)
[Attachment to Project Design Document]
Parameters | t | DEagri+wood,t,k | ADE,c,k | ADE,c,k | ADE,c,k | ADE,c,k | ADE,c,k | ΔClost_belt,c | ΔClost_belt,c | ΔClost_belt,c | ΔClost_belt,c | ΔClost_belt,c | Cpre | Cpost,c | Cpost,c | Cpost,c | Cpost,c | Cpost,c
Description of data | Year during the crediting period | Displaced emissions from agriculture and wood collection accounted in year t, corresponding to the end year of the kth monitoring period | Area of forest-to-non-forest conversion attributable to project-induced activity shifting and converted to land-cover class c=1 during the kth monitoring period | Area of forest-to-non-forest conversion attributable to project-induced activity shifting and converted to land-cover class c=2 during the kth monitoring period | Area of forest-to-non-forest conversion attributable to project-induced activity shifting and converted to land-cover class c=3 during the kth monitoring period | Area of forest-to-non-forest conversion attributable to project-induced activity shifting and converted to land-cover class c=4 during the kth monitoring period | Area of forest-to-non-forest conversion attributable to project-induced activity shifting and converted to land-cover class c=5 during the kth monitoring period | Average tree biomass carbon stock loss caused by land-cover change of type c=1 per hectare | Average tree biomass carbon stock loss caused by land-cover change of type c=2 per hectare | Average tree biomass carbon stock loss caused by land-cover change of type c=3 per hectare | Average tree biomass carbon stock loss caused by land-cover change of type c=4 per hectare | Average tree biomass carbon stock loss caused by land-cover change of type c=5 per hectare | Average carbon stock of tree biomass before the conversion | Average carbon stock of the converted land-cover class c=1 | Average carbon stock of the converted land-cover class c=2 | Average carbon stock of the converted land-cover class c=3 | Average carbon stock of the converted land-cover class c=4 | Average carbon stock of the converted land-cover class c=5
Units | - | tCO2eq | ha | ha | ha | ha | ha | tC/ha | tC/ha | tC/ha | tC/ha | tC/ha | tC/ha | tC/ha | tC/ha | tC/ha | tC/ha | tC/ha
Year | 2025 | 0 | [5 empty] | 0 | 0 | 0 | 0 | 0
| 2026 | 0 | [5 empty] | 0 | 0 | 0 | 0 | 0
| 2027 | 0 | [5 empty] | 0 | 0 | 0 | 0 | 0
| 2028 | 0 | [5 empty] | 0 | 0 | 0 | 0 | 0
| 2029 | 0 | [5 empty] | 0 | 0 | 0 | 0 | 0
| 2030 | 0 | [5 empty] | 0 | 0 | 0 | 0 | 0
| 2031 | 0 | [5 empty] | 0 | 0 | 0 | 0 | 0
| 2032 | 0 | [5 empty] | 0 | 0 | 0 | 0 | 0
| 2033 | 0 | [5 empty] | 0 | 0 | 0 | 0 | 0
| 2034 | 0 | [5 empty] | 0 | 0 | 0 | 0 | 0
| 2035 | 0 | [5 empty] | 0 | 0 | 0 | 0 | 0
| 2036 | 0 | [5 empty] | 0 | 0 | 0 | 0 | 0
| 2037 | 0 | [5 empty] | 0 | 0 | 0 | 0 | 0
| 2038 | 0 | [5 empty] | 0 | 0 | 0 | 0 | 0
| 2039 | 0 | [5 empty] | 0 | 0 | 0 | 0 | 0
| 2040 | 0 | [5 empty] | 0 | 0 | 0 | 0 | 0
| 2041 | 0 | [5 empty] | 0 | 0 | 0 | 0 | 0
| 2042 | 0 | [5 empty] | 0 | 0 | 0 | 0 | 0
| 2043 | 0 | [5 empty] | 0 | 0 | 0 | 0 | 0
| 2044 | 0 | [5 empty] | 0 | 0 | 0 | 0 | 0
| 2045 | 0 | [5 empty] | 0 | 0 | 0 | 0 | 0
| 2046 | 0 | [5 empty] | 0 | 0 | 0 | 0 | 0
| 2047 | 0 | [5 empty] | 0 | 0 | 0 | 0 | 0
| 2048 | 0 | [5 empty] | 0 | 0 | 0 | 0 | 0
| 2049 | 0 | [5 empty] | 0 | 0 | 0 | 0 | 0
| 2050 | 0 | [5 empty] | 0 | 0 | 0 | 0 | 0
| 2051 | 0 | [5 empty] | 0 | 0 | 0 | 0 | 0
| 2052 | 0 | [5 empty] | 0 | 0 | 0 | 0 | 0
| 2053 | 0 | [5 empty] | 0 | 0 | 0 | 0 | 0
| 2054 | 0 | [5 empty] | 0 | 0 | 0 | 0 | 0
| 2055 | 0 | [5 empty] | 0 | 0 | 0 | 0 | 0
| 2056 | 0 | [5 empty] | 0 | 0 | 0 | 0 | 0
| 2057 | 0 | [5 empty] | 0 | 0 | 0 | 0 | 0
| 2058 | 0 | [5 empty] | 0 | 0 | 0 | 0 | 0
| 2059 | 0 | [5 empty] | 0 | 0 | 0 | 0 | 0
| 2060 | 0 | [5 empty] | 0 | 0 | 0 | 0 | 0
| 2061 | 0 | [5 empty] | 0 | 0 | 0 | 0 | 0
| 2062 | 0 | [5 empty] | 0 | 0 | 0 | 0 | 0
| 2063 | 0 | [5 empty] | 0 | 0 | 0 | 0 | 0
| 2064 | 0 | [5 empty] | 0 | 0 | 0 | 0 | 0
| 2065 | 0 | [5 empty] | 0 | 0 | 0 | 0 | 0
| 2066 | 0 | [5 empty] | 0 | 0 | 0 | 0 | 0
| 2067 | 0 | [5 empty] | 0 | 0 | 0 | 0 | 0
| 2068 | 0 | [5 empty] | 0 | 0 | 0 | 0 | 0
| 2069 | 0 | [5 empty] | 0 | 0 | 0 | 0 | 0

## MPS(calc_process_DE_l)
Monitoring Spreadsheet: JCM_PH_AM005_ver01.0
Reference Number: PH011
Monitoring Plan Sheet (Calculation Process Sheet)
[Attachment to Project Design Document]
Displaced emissions from livestock
Parameters | DElivestock | Cpre | Displaced heads | Grazing capacity
Description of data | Displaced emissions from livestock | Average carbon stock of tree biomass before the conversion | Number of heads that will be displaced during the crediting period and will have impact on the tree biomass outside the project area | Grazing capacity of the area where the livestock will be displaced to
Units | tCO2eq | tC/ha | head | ha/head
Estimated values | 0

## MSP
Monitoring Spreadsheet: JCM_PH_AM005_ver01.0
Reference Number: PH011
Monitoring Structure and Procedure Sheet [Attachment to Project Design Document]
1. Monitoring Participants
Responsible organizations for implementing the methods and procedures for each data
| Description of data | Basic description of measurement methods and procedures | Organizations involved
| Aboveground tree biomass per hectare in stratum I in year t | Estimation based on actual measurement in sample plots | IORA Ecological Solutions Pvt. Ltd ("IORA") and Negros Agro-Forestry Development Corporation ("NAFDC")
| Uncertainty in cumulative removals through year t | Calculation based on the sampling error for estimating carbon stock in tree biomass | IORA and NAFDC
| Carbon stock loss uncertainty at year t | Calculation based on the sampling error for estimating carbon stock loss | IORA and NAFDC
| Uncertainty (expressed as 90 percent confidence interval as a fraction of the mean) in carbon stock estimate of pool p | Calculation based on the sampling error for estimating carbon stock loss in pool p | IORA and NAFDC
| Carbon stock estimate of pool p | Estimation based on actual measurement in sample plots | IORA and NAFDC
| Loss of aboveground tree biomass per hectare in stratum i in year t | Estimation based on actual measurement in sample plots | IORA and NAFDC
| Nontree biomass per hectare in stratum i in year t | Estimation based on actual measurement in sample plots | IORA and NAFDC
| Mass of synthetic fertilizer used in year t | Data collected by purchase receipt and/or other documents | NAFDC
| Mass of organic fertilizer used in year t | Data collected by purchase receipt and/or other documents | NAFDC
| Quantity of fossil fuel use of type j in year t | Data collected by purchase receipt and/or other documents | NAFDC
| Average carbon stock of tree biomass before the conversion | Estimation based on satellite data or project-specific data, national data, peer-reviewed literature, or other scientific evidence. | IORA and NAFDC
| Average carbon stock of the converted land-cover class c | Estimation based on satellite data or project-specific data, national data, peer-reviewed literature, or other scientific evidence. | IORA and NAFDC
| The number of heads that will be displaced during the crediting period and will have impacts on the tree biomass outside the project area. | This factor is determined by credible estimations or a representative survey. | IORA and NAFDC
| Grazing capacity of the area where the livestock will be displaced to. | This factor is determined by credible estimations or a representative survey. | IORA and NAFDC
Responsible personel and their roles
| Personnel | Role(s)
| Overall Monitoring Responsible Person - Marubeni | Provides overall monitoring oversight, approves the monitoring plan and results, and authorises the JCM monitoring submission.
| Local Project Implementation Manager - NAFDC | Coordinates site access, permits, local logistics, field teams, planting and maintenance records, incident reports and community coordination.
| Technical Lead - IORA | Leads the stratification, baseline and sampling design, MRV framework, provides technical guidance to NAFDC, technical review and preparation of monitoring outputs.
| GIS / LULC and Drone Specialist - IORA | Maintains the approved boundary and strata, processes imagery, supports ground-truthing, and maps annual forest conversion, loss and burned areas.
| Field Inventory Supervisor and Trained Local Field Teams - NAFDC | Establish and remeasure plots, record species, DBH, height, condition and non-tree biomass, and submit geotagged evidence through FieldSense.
| Data and Document Controller -IORA | Controls FieldSense exports, spreadsheets, file versions, review status, backups and the transfer of approved files to Marubeni Box.
| Site/Project Records Coordinator - NAFDC | Collects and reconciles fertilizer, fuel and livestock/displacement survey records, and maintains purchase, application and survey evidence.
2. Monitoring Procedures
| Description of data | Monitoring Procedure(s)
| Aboveground tree biomass per hectare in stratum I in year t | Measured in permanent sample plots using approved allometric/volumetric equations following the JCM methodology. Plot-level biomass is expanded to per-hectare and then averaged at stratum level.
| Uncertainty in cumulative removals through year t | Calculation based on the sampling error for estimating carbon stock in tree biomass
| Carbon stock loss uncertainty at year t | Calculation based on the sampling error for estimating carbon stock in tree biomass
| Uncertainty (expressed as 90 percent confidence interval as a fraction of the mean) in carbon stock estimate of pool p | Calculation based on the sampling error for estimating carbon stock in tree biomass
| Carbon stock estimate of pool p | Calculated from biomass estimates (or other pool-specific data) using the approved carbon fraction and 44/12 conversion. Aggregated from plot to stratum and to project level in the calculation workbook.
| Loss of aboveground tree biomass per hectare in stratum i in year t | Measure aboveground tree biomass loss due to site preparation or a verified disturbance event, recorded through ground truthing and primary data collection
| Nontree biomass per hectare in stratum i in year t | Measure nontree biomass loss due to site preparation or a verified disturbance event, recorded through ground truthing and primary data collection
| Mass of synthetic fertilizer used in year t | NAFDC records synthetic fertilizer delivery and application in the Fertilizer and Fuel Monitoring Log.
| Mass of organic fertilizer used in year t | NAFDC records organic fertilizer delivery and application in the Fertilizer and Fuel Monitoring Log.
| Quantity of fossil fuel use of type j in year t | Captured from fuel purchase receipts and equipment/vehicle logbooks for all project-related activities. Fuel quantities by type j are summarised annually and used in the emissions calculation.
| Average carbon stock of tree biomass before the conversion | N/A (Activities demonstrated through pre-project assessment to be absent within the project area can be excluded from further displaced emissions assessment and monitoring.)
| Average carbon stock of the converted land-cover class c | N/A (Activities demonstrated through pre-project assessment to be absent within the project area can be excluded from further displaced emissions assessment and monitoring.)
| The number of heads that will be displaced during the crediting period and will have impacts on the tree biomass outside the project area. | Estimated through controlled socio-economic questionnaires with affected households and cross-checked against barangay/local livestock records.
| Grazing capacity of the area where the livestock will be displaced to. | Determined using field assessment, project-specific information or approved published values for carrying capacity.
3. Procedures for recording and archiving data
| Description of data | Procedures for recording and archiving
| Aboveground tree biomass per hectare in stratum I in year t | Record DBH, height and species information in sample plots and store the raw data outputs.
| Uncertainty in cumulative removals through year t | Calculate using sample size, mean, standard deviation, standard error and t value with the approved error propagation formula, and archive the worksheet (inputs, formulas and review sign off) together with the calculation package for the monitoring period.
| Carbon stock loss uncertainty at year t | Calculate using sample size, mean, standard deviation, standard error and t value with the approved error propagation formula, and archive the worksheet (inputs, formulas and review sign off) together with the calculation package for the monitoring period.
| Uncertainty (expressed as 90 percent confidence interval as a fraction of the mean) in carbon stock estimate of pool p | Calculate using sample size, mean, standard deviation, standard error and t value with the approved error propagation formula, and archive the worksheet (inputs, formulas and review sign off) together with the calculation package for the monitoring period.
| Carbon stock estimate of pool p | Calculate in a controlled calculation workbook from plot based biomass values using the approved carbon fraction and the 44/12 conversion factor, and archive the workbook.
| Loss of aboveground tree biomass per hectare in stratum i in year t | Record affected plots/trees and archive the per hectare loss values together with the underlying calculation records.
| Nontree biomass per hectare in stratum i in year t | Record affected plots and non tree biomass, and archive the per hectare loss values together with the underlying calculation records.
| Mass of synthetic fertilizer used in year t | Record and archive each transaction and application in delivery receipts and stock/application logs.
| Mass of organic fertilizer used in year t | Record and archive each transaction and application in delivery receipts and stock/application logs.
| Quantity of fossil fuel use of type j in year t | For each purchase/use event, retain fuel purchase receipts, vehicle/equipment logs and related activity records.
| Average carbon stock of tree biomass before the conversion | N/A
| Average carbon stock of the converted land-cover class c | N/A
| The number of heads that will be displaced during the crediting period and will have impacts on the tree biomass outside the project area. | Record in controlled socio economic questionnaires and store as displacement survey data, together with respondent information and available local livestock records.
| Grazing capacity of the area where the livestock will be displaced to. | Record and store as displacement survey data based on field assessment, project specific information or approved published values.
4. QA/QC procedures
| Description of data | QA/QC procedures
| Aboveground tree biomass per hectare in stratum I in year t | The field supervisor checks plot location, size, tree numbering, DBH, height and species. Any implausible values or recurring errors are addressed through coaching, data review and, where necessary, field revisits before data are accepted. No equipment used requires calibration.
| Uncertainty in cumulative removals through year t | The uncertainty calculation is cross-checked, and the correct application of the error-propagation formula is confirmed.
| Carbon stock loss uncertainty at year t | The uncertainty calculation is cross-checked, and the correct application of the error-propagation formula is confirmed.
| Uncertainty (expressed as 90 percent confidence interval as a fraction of the mean) in carbon stock estimate of pool p | The uncertainty calculation is cross-checked, and the correct application of the error-propagation formula is confirmed.
| Carbon stock estimate of pool p | The calculation is checked to confirm correct use of allometric equations, wood density, carbon fraction, the 44/12 factor, and the application of plot-area expansion and stratum areas.
| Loss of aboveground tree biomass per hectare in stratum i in year t | Measurements and methods are checked for completeness of records, consistency of area, and plausibility of fresh and dry weights. No equipment used requires calibration.
| Nontree biomass per hectare in stratum i in year t | Measurements and methods are checked for completeness of records, consistency of area, and plausibility of fresh and dry weights. No equipment used requires calibration.
| Mass of synthetic fertilizer used in year t | Units, product names, nitrogen content and conversion factors are checked for correctness.
| Mass of organic fertilizer used in year t | Units, product names, nitrogen content and conversion factors are checked for correctness.
| Quantity of fossil fuel use of type j in year t | Fuel purchase receipts are cross-checked with vehicle/equipment logs and related activity records, and any abnormal fuel-use patterns are investigated.
| Average carbon stock of tree biomass before the conversion | N/A
| Average carbon stock of the converted land-cover class c | N/A
| The number of heads that will be displaced during the crediting period and will have impacts on the tree biomass outside the project area. | The survey dataset is checked for completeness of records and consistency of respondents. Any inconsistencies trigger follow-up verification or conservative treatment, and the decisions are documented.
| Grazing capacity of the area where the livestock will be displaced to. | Field assessments, project information and literature values are cross-checked.
Attachment

## MRS(input)
Monitoring Spreadsheet: JCM_PH_AM005_ver01.0
Reference Number: PH011
Monitoring Report Sheet (Input Sheet) [For Verification]
Table 1: Parameters monitored ex post
| (a) | (b) | (c) | (d) | (e) | (f) | (g) | (h) | (i) | (j) | (k)
| Monitoring Period | Monitoring point No. | Parameters | Description of data | Monitored Value | Units | Monitoring option | Source of data | Measurement methods and procedures | Monitoring frequency | Other comments
|  | 1 | Ai | Project area of stratum i converted from non-forest to forest in year t |  | ha | OPTION A | Remote sensing | Estimation based on satellite data | Once every year | Input on "MRS(calc_process_biomass)" sheet
|  | 2 | BABG,t,i | Aboveground tree biomass per hectare in stratum i in year t | - | tdm/ha | OPTION C | Estimation based on actual measurement | Estimation based on actual measurement in sample plots | Once in the monitoring period | Input on "MRS(calc_process_biomass)" sheet
|  | 3 | UNCPJ,t | Uncertainty in cumulative removals through year t | - | 0 to 1 | OPTION C | Calculated data | Calculation based on the sampling error for estimating carbon stock in tree biomass | Once in the monitoring period | Input on "MRS(calc_process_biomass)" sheet
|  | 4 | UNCLOST,t | Carbon stock loss uncertainty at year t | - | 0 to 1 | OPTION C | Calculated data | Calculation based on the sampling error for estimating carbon stock loss | Once every year when carbon stock loss occurs | Input on "MRS(calc_process_Clost)" sheet
|  | 5 | UP | Uncertainty (expressed as 90 percent confidence interval as a fraction of the mean) in carbon stock estimate of pool p | - | 0 to 1 | OPTION C | Calculated data | Calculation based on the sampling error for estimating carbon stock loss in pool p | Once every year when carbon stock loss occurs | Input on "MRS(calc_process_Clost)" sheet
|  | 6 | CP | Carbon stock estimate of pool p | - | tCO2eq | OPTION C | Calculated data | Estimation based on actual measurement in sample plots | Once every year when carbon stock loss occurs | Input on "MRS(calc_process_Clost)" sheet
|  | 7 | BABG_LOST,t,i | Loss of aboveground tree biomass per hectare in stratum i in year t | - | tdm/ha | OPTION C | Estimation based on actual measurement | Estimation based on actual measurement in sample plots | Once every year | Input on "MRS(calc_process_Clost)" sheet
|  | 8 | ALOST,t,i | Area of stratum i where carbon stocks are lost in year t | - | ha | OPTION A | Remote sensing | Estimation based on satellite data | Once every year | Input on "MRS(calc_process_Clost)" sheet
|  | 9 | BNONTREE_LOST,t,i | Nontree biomass per hectare in stratum i in year t |  | tdm/ha | OPTION C | Estimation based on actual measurement | Estimation based on actual measurement in sample plots | Once every year | Input on "MRS(calc_process_Clost)" sheet
|  | 10 | ABURN,t,i | Project area burnt in year t | - | ha | OPTION A | Remote sensing | Estimation based on satellite data | Once in the monitoring period | Input on "MRS(calc_process_Burn)" sheet
|  | 11 | BABG_BURN,t,i | Average aboveground biomass stock per hectare subject to burning in year t in stratum i | - | tdm/ha | OPTION A | Remote sensing | Estimation based on satellite data | Once every year | Input on "MRS(calc_process_Burn)" sheet
|  | 12 | MSynth,t | Mass of synthetic fertilizer used in year t | - | t | OPTION B | Purchase record | Data collected by purchase receipt and/or other documents | Once in the monitoring period | Input on "MRS(calc_process_fert)" sheet
|  | 13 | NCSynth,t | N content of synthetic fertilizer used in year t | - | tN/t | OPTION A | Published data or product data | Data collected by published data or product data provided by producer | Once before the initial verification | Input on "MRS(calc_process_fert)" sheet
|  | 14 | MOrg, t | Mass of organic fertilizer used in year t | - | t | OPTION B | Purchase record | Data collected by purchase receipt and/or other documents | Once in the monitoring period | Input on "MRS(calc_process_fert)" sheet
|  | 15 | NCOrg,t | N content of organic fertilizer used in year t | - | tN/t | OPTION A | Published data or product data | Data collected by published data or product data provided by producer | Once before the initial verification | Input on "MRS(calc_process_fert)" sheet
|  | 16 | FCj,t | Quantity of fossil fuel use of type j in year t | - | ton | OPTION B | Purchase record | Data collected by purchase receipt and/or other documents | When applicable | Input on "MRS(calc_process_fuel)" sheet
|  | 17 | ADE,c,k | Area of forest-to-non-forest conversion attributable to project-induced activity shifting and converted to land-cover class c during the kth monitoring period | - | ha | OPTION A | Remote sensing | Estimation based on satellite data | Once in the monitoring period | Input on "MRS(calc_process_DE_a&w)" sheet
|  | 18 | Cpre | Average carbon stock of tree biomass before the conversion | - | tC/ha | OPTION A or OPTION C | Remote sensing or published data | Estimation based on satellite data or project-specific data, national data, peer-reviewed literature, or other scientific evidence. | Once in the monitoring period | Input on "MRS(calc_process_DE_a&w)" sheet
|  | 19 | Cpost,c | Average carbon stock of the converted land-cover class c | - | tC/ha | OPTION A or OPTION C | Remote sensing or published data | Estimation based on satellite data or project-specific data, national data, peer-reviewed literature, or other scientific evidence. | Once in the monitoring period | Input on "MRS(calc_process_DE_a&w)" sheet
|  | 20 | Displaced heads | The number of heads that will be displaced during the crediting period and will have impacts on the tree biomass outside the project area. | - | head | OPTION A or OPTION C | Published data or survey | This factor is determined by credible estimations or a representative survey. | Once before the initial verification | Input on "MRS(calc_process_DE_l)" sheet
|  | 21 | Grazing capacity | Grazing capacity of the area where the livestock will be displaced to. | - | ha/head | OPTION A or OPTION C | Published data or survey | This factor is determined by credible estimations or a representative survey. | Once before the initial verification | Input on "MRS(calc_process_DE_l)" sheet
Table 2: Project-specific parameters fixed ex ante
| (a) | (b) |  | (c) | (d) | (e) |  |  | (f)
| Parameters | Description of data |  | Monitored Values | Units | Source of data |  |  | Other comments
| CFTREE | Carbon fraction of tree biomass in dry weight basis |  | - | t C/tdm | Peer-reviewed literature, other scientific evidence, or the 2006 IPCC Guidelines Table 4.3 of Ch. 4 Vol. 4 |  |  | Input on "MRS(calc_process_biomass)" sheet and "MRS(calc_process_Clost)" sheet
| RTREE | Root to shoot ratio of tree |  | - | 0 to 1 | Peer-reviewed literature, other scientific evidence, or the 2006 IPCC Guidelines Table 4.4 of Ch. 4 Vol. 4 |  |  | Input on "MRS(calc_process_biomass)" sheet and "MRS(calc_process_Clost)" sheet
| CFNONTREE | Carbon fraction of nontree biomass |  | - | t C/tdm | Peer-reviewed literature, other scientific evidence, or the 2006 IPCC Guidelines Table 4.3 of Ch. 4 Vol. 4 |  |  | Input on "MRS(calc_process_Clost)" sheet
| NCVj | Net Calorific Value of fossil fuel use type j |  | - | TJ/t | Peer-reviewed literature, other scientific evidence, or the 2006 IPCC Guidelines Table 1.2 of Ch. 1 Vol. 2 |  |  | Input on "MRS(calc_process_fuel)" sheet
| EFj | GHG emission from fossil fuel burning type j |  | - | tCO2eq/TJ | Peer-reviewed literature, other scientific evidence, or the 2006 IPCC Guidelines Table 3.2.1 of Ch. 3 and Table 2.5 of Ch.2, Vol. 2 |  |  | Input on "MRS(calc_process_fuel)" sheet
| EFDirect-N | Emission factor for N2O emission from N inputs by fertilizers |  | - | tN2O-N (tN-input)-1 | Peer-reviewed literature, other scientific evidence, or the 2006 IPCC Guidelines Table 11.1 of Ch. 11 Vol. 4 |  |  | Input on "MRS(calc_process_fert)" sheet
| EFNvolat | Emission factor for N2O emissions from atmospheric deposition of N on soils and water surfaces |  | - | tN2O-N (t NH3-N and NOX-N volatilized)-1 | Peer-reviewed literature, other scientific evidence, or the 2006 IPCC Guidelines Table 11.3 of Ch. 11 Vol. 4 |  |  | Input on "MRS(calc_process_fert)" sheet
| EFNleach | Emission factor for N2O emissions from leaching and runoff |  | - | tN2O-N (t leaching and runoff)-1 | Peer-reviewed literature, other scientific evidence, or the 2006 IPCC Guidelines Table 11.3 of Ch. 11 Vol. 4 |  |  | Input on "MRS(calc_process_fert)" sheet
| FracGASF | Fraction of all synthetic N added to soils that volatilizes as NH3 and NOx |  | - | 0 to 1 | Peer-reviewed literature, other scientific evidence, or the 2006 IPCC Guidelines Table 11.3 of Ch. 11 Vol. 4 |  |  | Input on "MRS(calc_process_fert)" sheet
| FracGASM | Fraction of all organic N added to soils that volatilizes as NH3 and NOx |  | - | 0 to 1 | Peer-reviewed literature, other scientific evidence, or the 2006 IPCC Guidelines Table 11.3 of Ch. 11 Vol. 4 |  |  | Input on "MRS(calc_process_fert)" sheet
| FracLeach | Fraction of synthetic or organic N added to soils that is lost through leaching and runoff, in regions where leaching and runoff occurs |  | - | 0 to 1 | Peer-reviewed literature, other scientific evidence, or the 2006 IPCC Guidelines Table 11.3 of Ch. 11 Vol. 4 |  |  | Input on "MRS(calc_process_fert)" sheet
| GWPN2O | Global warming potential for N2O |  | 265 | tCO2/tN2O | IPCC Fifth Assessment Report (AR5) |  |  | Input on "MRS(calc_process_fert)" sheet and "MRS(calc_process_Burn)" sheet
| EFN2O | Emission factor for N2O |  | - | tN2O/tdm | Peer-reviewed literature, other scientific evidence, or the 2006 IPCC Guidelines Table 2.5 of Ch.2 Vol. 4 |  |  | Input on "MRS(calc_process_Burn)" sheet
| GWPCH4 | Global warming potential for CH4 |  | 28 | tCO2/tCH4, | IPCC Fifth Assessment Report (AR5) |  |  | Input on "MRS(calc_process_fert)" sheet and "MRS(calc_process_Burn)" sheet
| EFCH4 | Emission factor for CH4 |  | - | tCH4/tdm | Peer-reviewed literature, other scientific evidence, or the 2006 IPCC Guidelines Table 2.6 of Ch.2 Vol. 4 |  |  | Input on "MRS(calc_process_Burn)" sheet
| COMF | Combustion factor |  | - | 0 to 1 | Peer-reviewed literature, other scientific evidence, or the 2006 IPCC Guidelines Table 2.6 of Ch.2 Vol. 4 |  |  | Input on "MRS(calc_process_Burn)" sheet
Table3: Ex-post CO2 removals
| Monitoring Period | CO2 emission removals |  |  |  | Units
|  | During period p |  | 0 |  | tCO2/p
|  | 1900 |  | 0 |  | tCO2/y
|  | 1901 |  | 0 |  | tCO2/y
|  | 1902 |  | 0 |  | tCO2/y
|  | 1903 |  | 0 |  | tCO2/y
|  | 1904 |  | 0 |  | tCO2/y
|  | 1905 |  | 0 |  | tCO2/y
|  | 1906 |  | 0 |  | tCO2/y
|  | 1907 |  | 0 |  | tCO2/y
|  | 1908 |  | 0 |  | tCO2/y
|  | 1909 |  | 0 |  | tCO2/y
|  | 1910 |  | 0 |  | tCO2/y
|  | 1911 |  | 0 |  | tCO2/y
|  | 1912 |  | 0 |  | tCO2/y
|  | 1913 |  | 0 |  | tCO2/y
|  | 1914 |  | 0 |  | tCO2/y
|  | 1915 |  | 0 |  | tCO2/y
|  | 1916 |  | 0 |  | tCO2/y
|  | 1917 |  | 0 |  | tCO2/y
|  | 1918 |  | 0 |  | tCO2/y
|  | 1919 |  | 0 |  | tCO2/y
|  | 1920 |  | 0 |  | tCO2/y
|  | 1921 |  | 0 |  | tCO2/y
|  | 1922 |  | 0 |  | tCO2/y
|  | 1923 |  | 0 |  | tCO2/y
|  | 1924 |  | 0 |  | tCO2/y
|  | 1925 |  | 0 |  | tCO2/y
|  | 1926 |  | 0 |  | tCO2/y
|  | 1927 |  | 0 |  | tCO2/y
|  | 1928 |  | 0 |  | tCO2/y
|  | 1929 |  | 0 |  | tCO2/y
|  | 1930 |  | 0 |  | tCO2/y
|  | 1931 |  | 0 |  | tCO2/y
|  | 1932 |  | 0 |  | tCO2/y
|  | 1933 |  | 0 |  | tCO2/y
|  | 1934 |  | 0 |  | tCO2/y
|  | 1935 |  | 0 |  | tCO2/y
|  | 1936 |  | 0 |  | tCO2/y
|  | 1937 |  | 0 |  | tCO2/y
|  | 1938 |  | 0 |  | tCO2/y
|  | 1939 |  | 0 |  | tCO2/y
|  | 1940 |  | 0 |  | tCO2/y
|  | 1941 |  | 0 |  | tCO2/y
|  | 1942 |  | 0 |  | tCO2/y
|  | 1943 |  | 0 |  | tCO2/y
|  | 1944 |  | 0 |  | tCO2/y
[Monitoring option]
| Option A | Based on public data which is measured by entities other than the project participants (Data used: publicly recognized data such as statistical data and specifications)
| Option B | Based on the amount of transaction which is measured directly using measuring equipments (Data used: commercial evidence such as invoices)
| Option C | Based on the actual measurement using measuring equipments (Data used: measured values)

## MRS(calc_process)
Monitoring Spreadsheet: JCM_PH_AM005_ver01.0
Reference Number: PH011
Monitoring Report Sheet (Calculation Process Sheet)
[For Verification]
1. Calculations for emission reductions or removals |  |  |  | Pool / Sources | Value | Units | Parameter
| Project removals during the monitoring period |  |  |  | 0 | tCO2eq | Ccredit, t
Project removals in year t
|  |  | 1900 |  | 0 | tCO2eq | Ccredit, t=1
|  |  | 1901 |  | 0 | tCO2eq | Ccredit, t=2
|  |  | 1902 |  | 0 | tCO2eq | Ccredit, t=3
|  |  | 1903 |  | 0 | tCO2eq | Ccredit, t=4
|  |  | 1904 |  | 0 | tCO2eq | Ccredit, t=5
|  |  | 1905 |  | 0 | tCO2eq | Ccredit, t=6
|  |  | 1906 |  | 0 | tCO2eq | Ccredit, t=7
|  |  | 1907 |  | 0 | tCO2eq | Ccredit, t=8
|  |  | 1908 |  | 0 | tCO2eq | Ccredit, t=9
|  |  | 1909 |  | 0 | tCO2eq | Ccredit, t=10
|  |  | 1910 |  | 0 | tCO2eq | Ccredit, t=11
|  |  | 1911 |  | 0 | tCO2eq | Ccredit, t=12
|  |  | 1912 |  | 0 | tCO2eq | Ccredit, t=13
|  |  | 1913 |  | 0 | tCO2eq | Ccredit, t=14
|  |  | 1914 |  | 0 | tCO2eq | Ccredit, t=15
|  |  | 1915 |  | 0 | tCO2eq | Ccredit, t=16
|  |  | 1916 |  | 0 | tCO2eq | Ccredit, t=17
|  |  | 1917 |  | 0 | tCO2eq | Ccredit, t=18
|  |  | 1918 |  | 0 | tCO2eq | Ccredit, t=19
|  |  | 1919 |  | 0 | tCO2eq | Ccredit, t=20
|  |  | 1920 |  | 0 | tCO2eq | Ccredit, t=21
|  |  | 1921 |  | 0 | tCO2eq | Ccredit, t=22
|  |  | 1922 |  | 0 | tCO2eq | Ccredit, t=23
|  |  | 1923 |  | 0 | tCO2eq | Ccredit, t=24
|  |  | 1924 |  | 0 | tCO2eq | Ccredit, t=25
|  |  | 1925 |  | 0 | tCO2eq | Ccredit, t=26
|  |  | 1926 |  | 0 | tCO2eq | Ccredit, t=27
|  |  | 1927 |  | 0 | tCO2eq | Ccredit, t=28
|  |  | 1928 |  | 0 | tCO2eq | Ccredit, t=29
|  |  | 1929 |  | 0 | tCO2eq | Ccredit, t=30
|  |  | 1930 |  | 0 | tCO2eq | Ccredit, t=31
|  |  | 1931 |  | 0 | tCO2eq | Ccredit, t=32
|  |  | 1932 |  | 0 | tCO2eq | Ccredit, t=33
|  |  | 1933 |  | 0 | tCO2eq | Ccredit, t=34
|  |  | 1934 |  | 0 | tCO2eq | Ccredit, t=35
|  |  | 1935 |  | 0 | tCO2eq | Ccredit, t=36
|  |  | 1936 |  | 0 | tCO2eq | Ccredit, t=37
|  |  | 1937 |  | 0 | tCO2eq | Ccredit, t=38
|  |  | 1938 |  | 0 | tCO2eq | Ccredit, t=39
|  |  | 1939 |  | 0 | tCO2eq | Ccredit, t=40
|  |  | 1940 |  | 0 | tCO2eq | Ccredit, t=41
|  |  | 1941 |  | 0 | tCO2eq | Ccredit, t=42
|  |  | 1942 |  | 0 | tCO2eq | Ccredit, t=43
|  |  | 1943 |  | 0 | tCO2eq | Ccredit, t=44
|  |  | 1944 |  | 0 | tCO2eq | Ccredit, t=45
2. Basic data of the project
| Size of reference area |  |  |  | 0 | ha
| Size of project area |  |  |  |  | ha
| Size of displacement belt |  |  |  |  | ha
| Project start date |  |  |  |  | date
3. Selected default values
| Carbon fraction of tree biomass |  |  |  | 0.47 | tC/tdm | CFTREE
| Root to shoot ratio of tree |  |  |  | 0.24 | 0 to 1 | RTREE
| Carbon fraction of nontree biomass |  |  |  | 0.47 | tC/tdm | CFNONTREE
| Net Calorific Value of Gas/Diesel oil |  |  |  | 0.043 | TJ /t | NCVj
| Net Calorific Value of Motor Gasoline |  |  |  | 0.0443 | TJ /t | NCVj
| Net Calorific Value of Crude Oil |  |  |  | 0.0423 | TJ /t | NCVj
| GHG emission from Gas/Diesel Oil |  |  |  | 74 | tCO2eq/TJ | EFj
| GHG emission from Motor Gasoline |  |  |  | 69 | tCO2eq/TJ | EFj
| GHG emission from Crude Oil |  |  |  | 73 | tCO2eq/TJ | EFj
| Emission factor for N2O emission from N inputs by fertilizers |  |  |  | 0.01 | tN2O-N (tN-input)-1 | EFDirect-N
| Emission factor for N2O emissions from atmospheric deposition of N on soils and water surfaces |  |  |  | 0.01 | tN2O-N (t NH3-N and NOX-N volatilized)-1 | EFNvolat
| Emission factor for N2O emissions from leaching and runoff |  |  |  | 0.011 | tN2O-N (t leaching and runoff)-1 | EFNleach
| Fraction of all synthetic N added to soils that volatilizes as NH4 and NOx |  |  |  | 0.1 | 0 to 1 | FracGASF
| Fraction of all organic N added to soils that volatilizes as NH4 and NOx |  |  |  | 0.2 | 0 to 1 | FracGASM
| Fraction of synthetic or organic N added to soils that is lost through leaching and runoff, in regions where leaching and runoff occurs |  |  |  | 0.3 | 0 to 1 | FracLeach
| Global warming potential for N2O |  |  |  | 265 | tCO2/tN2O | GWPN2O
| Emission factor for N2O |  |  |  | 0.0002 | tN2O/tdm | EFN2O
| Global warming potential for CH4 |  |  |  | 28 | tCO2/tCH4 | GWPCH4
| Emission factor for N2O |  |  |  | 0.0068 | tCH4/tdm | EFCH4
| Combustion factor |  |  |  | 0.45 | 0 to 1 | COMF
4. Calculations for project reference level
| Project reference level |  |  |  | 0 | tCO2eq | CREF
Year during reference period
|  |  | 1890 |  | 0 | tCO2eq | -
|  |  | 1891 |  | 0 | tCO2eq | -
|  |  | 1892 |  | 0 | tCO2eq | -
|  |  | 1893 |  | 0 | tCO2eq | -
|  |  | 1894 |  | 0 | tCO2eq | -
|  |  | 1895 |  | 0 | tCO2eq | -
|  |  | 1896 |  | 0 | tCO2eq | -
|  |  | 1897 |  | 0 | tCO2eq | -
|  |  | 1898 |  | 0 | tCO2eq | -
|  |  | 1899 |  | 0 | tCO2eq | -
5. Calculations of the project net emissions/removals
| Project net removals in the monitoring period |  |  |  | 0 | tCO2eq | CRPJ, t
Project net removals in year t
|  |  | 1900 |  | 0 | tCO2eq | CRPJ, t=1
|  |  | 1901 |  | 0 | tCO2eq | CRPJ, t=2
|  |  | 1902 |  | 0 | tCO2eq | CRPJ, t=3
|  |  | 1903 |  | 0 | tCO2eq | CRPJ, t=4
|  |  | 1904 |  | 0 | tCO2eq | CRPJ, t=5
|  |  | 1905 |  | 0 | tCO2eq | CRPJ, t=6
|  |  | 1906 |  | 0 | tCO2eq | CRPJ, t=7
|  |  | 1907 |  | 0 | tCO2eq | CRPJ, t=8
|  |  | 1908 |  | 0 | tCO2eq | CRPJ, t=9
|  |  | 1909 |  | 0 | tCO2eq | CRPJ, t=10
|  |  | 1910 |  | 0 | tCO2eq | CRPJ, t=11
|  |  | 1911 |  | 0 | tCO2eq | CRPJ, t=12
|  |  | 1912 |  | 0 | tCO2eq | CRPJ, t=13
|  |  | 1913 |  | 0 | tCO2eq | CRPJ, t=14
|  |  | 1914 |  | 0 | tCO2eq | CRPJ, t=15
|  |  | 1915 |  | 0 | tCO2eq | CRPJ, t=16
|  |  | 1916 |  | 0 | tCO2eq | CRPJ, t=17
|  |  | 1917 |  | 0 | tCO2eq | CRPJ, t=18
|  |  | 1918 |  | 0 | tCO2eq | CRPJ, t=19
|  |  | 1919 |  | 0 | tCO2eq | CRPJ, t=20
|  |  | 1920 |  | 0 | tCO2eq | CRPJ, t=21
|  |  | 1921 |  | 0 | tCO2eq | CRPJ, t=22
|  |  | 1922 |  | 0 | tCO2eq | CRPJ, t=23
|  |  | 1923 |  | 0 | tCO2eq | CRPJ, t=24
|  |  | 1924 |  | 0 | tCO2eq | CRPJ, t=25
|  |  | 1925 |  | 0 | tCO2eq | CRPJ, t=26
|  |  | 1926 |  | 0 | tCO2eq | CRPJ, t=27
|  |  | 1927 |  | 0 | tCO2eq | CRPJ, t=28
|  |  | 1928 |  | 0 | tCO2eq | CRPJ, t=29
|  |  | 1929 |  | 0 | tCO2eq | CRPJ, t=30
|  |  | 1930 |  | 0 | tCO2eq | CRPJ, t=31
|  |  | 1931 |  | 0 | tCO2eq | CRPJ, t=32
|  |  | 1932 |  | 0 | tCO2eq | CRPJ, t=33
|  |  | 1933 |  | 0 | tCO2eq | CRPJ, t=34
|  |  | 1934 |  | 0 | tCO2eq | CRPJ, t=35
|  |  | 1935 |  | 0 | tCO2eq | CRPJ, t=36
|  |  | 1936 |  | 0 | tCO2eq | CRPJ, t=37
|  |  | 1937 |  | 0 | tCO2eq | CRPJ, t=38
|  |  | 1938 |  | 0 | tCO2eq | CRPJ, t=39
|  |  | 1939 |  | 0 | tCO2eq | CRPJ, t=40
|  |  | 1940 |  | 0 | tCO2eq | CRPJ, t=41
|  |  | 1941 |  | 0 | tCO2eq | CRPJ, t=42
|  |  | 1942 |  | 0 | tCO2eq | CRPJ, t=43
|  |  | 1943 |  | 0 | tCO2eq | CRPJ, t=44
|  |  | 1944 |  | 0 | tCO2eq | CRPJ, t=45
| Carbon stock change in tree biomass in the project period |  |  | Carbon stock | 0 | tCO2eq | ΔCTREE,PJ,t
Carbon stock change in tree biomass in year t
|  |  | 1900 | Carbon stock | 0 | tCO2eq | ΔCTREE,PJ,t=1
|  |  | 1901 | Carbon stock | 0 | tCO2eq | ΔCTREE,PJ,t=2
|  |  | 1902 | Carbon stock | 0 | tCO2eq | ΔCTREE,PJ,t=3
|  |  | 1903 | Carbon stock | 0 | tCO2eq | ΔCTREE,PJ,t=4
|  |  | 1904 | Carbon stock | 0 | tCO2eq | ΔCTREE,PJ,t=5
|  |  | 1905 | Carbon stock | 0 | tCO2eq | ΔCTREE,PJ,t=6
|  |  | 1906 | Carbon stock | 0 | tCO2eq | ΔCTREE,PJ,t=7
|  |  | 1907 | Carbon stock | 0 | tCO2eq | ΔCTREE,PJ,t=8
|  |  | 1908 | Carbon stock | 0 | tCO2eq | ΔCTREE,PJ,t=9
|  |  | 1909 | Carbon stock | 0 | tCO2eq | ΔCTREE,PJ,t=10
|  |  | 1910 | Carbon stock | 0 | tCO2eq | ΔCTREE,PJ,t=11
|  |  | 1911 | Carbon stock | 0 | tCO2eq | ΔCTREE,PJ,t=12
|  |  | 1912 | Carbon stock | 0 | tCO2eq | ΔCTREE,PJ,t=13
|  |  | 1913 | Carbon stock | 0 | tCO2eq | ΔCTREE,PJ,t=14
|  |  | 1914 | Carbon stock | 0 | tCO2eq | ΔCTREE,PJ,t=15
|  |  | 1915 | Carbon stock | 0 | tCO2eq | ΔCTREE,PJ,t=16
|  |  | 1916 | Carbon stock | 0 | tCO2eq | ΔCTREE,PJ,t=17
|  |  | 1917 | Carbon stock | 0 | tCO2eq | ΔCTREE,PJ,t=18
|  |  | 1918 | Carbon stock | 0 | tCO2eq | ΔCTREE,PJ,t=19
|  |  | 1919 | Carbon stock | 0 | tCO2eq | ΔCTREE,PJ,t=20
|  |  | 1920 | Carbon stock | 0 | tCO2eq | ΔCTREE,PJ,t=21
|  |  | 1921 | Carbon stock | 0 | tCO2eq | ΔCTREE,PJ,t=22
|  |  | 1922 | Carbon stock | 0 | tCO2eq | ΔCTREE,PJ,t=23
|  |  | 1923 | Carbon stock | 0 | tCO2eq | ΔCTREE,PJ,t=24
|  |  | 1924 | Carbon stock | 0 | tCO2eq | ΔCTREE,PJ,t=25
|  |  | 1925 | Carbon stock | 0 | tCO2eq | ΔCTREE,PJ,t=26
|  |  | 1926 | Carbon stock | 0 | tCO2eq | ΔCTREE,PJ,t=27
|  |  | 1927 | Carbon stock | 0 | tCO2eq | ΔCTREE,PJ,t=28
|  |  | 1928 | Carbon stock | 0 | tCO2eq | ΔCTREE,PJ,t=29
|  |  | 1929 | Carbon stock | 0 | tCO2eq | ΔCTREE,PJ,t=30
|  |  | 1930 | Carbon stock | 0 | tCO2eq | ΔCTREE,PJ,t=31
|  |  | 1931 | Carbon stock | 0 | tCO2eq | ΔCTREE,PJ,t=32
|  |  | 1932 | Carbon stock | 0 | tCO2eq | ΔCTREE,PJ,t=33
|  |  | 1933 | Carbon stock | 0 | tCO2eq | ΔCTREE,PJ,t=34
|  |  | 1934 | Carbon stock | 0 | tCO2eq | ΔCTREE,PJ,t=35
|  |  | 1935 | Carbon stock | 0 | tCO2eq | ΔCTREE,PJ,t=36
|  |  | 1936 | Carbon stock | 0 | tCO2eq | ΔCTREE,PJ,t=37
|  |  | 1937 | Carbon stock | 0 | tCO2eq | ΔCTREE,PJ,t=38
|  |  | 1938 | Carbon stock | 0 | tCO2eq | ΔCTREE,PJ,t=39
|  |  | 1939 | Carbon stock | 0 | tCO2eq | ΔCTREE,PJ,t=40
|  |  | 1940 | Carbon stock | 0 | tCO2eq | ΔCTREE,PJ,t=41
|  |  | 1941 | Carbon stock | 0 | tCO2eq | ΔCTREE,PJ,t=42
|  |  | 1942 | Carbon stock | 0 | tCO2eq | ΔCTREE,PJ,t=43
|  |  | 1943 | Carbon stock | 0 | tCO2eq | ΔCTREE,PJ,t=44
|  |  | 1944 | Carbon stock | 0 | tCO2eq | ΔCTREE,PJ,t=45
| Loss of carbon stock in the project period |  |  | Carbon stock | 0 | tCO2eq | CLOST,t
Loss of carbon stock in year t
|  |  | 1900 | Carbon stock | 0 | tCO2eq | CLOST,t=1
|  |  | 1901 | Carbon stock | 0 | tCO2eq | CLOST,t=2
|  |  | 1902 | Carbon stock | 0 | tCO2eq | CLOST,t=3
|  |  | 1903 | Carbon stock | 0 | tCO2eq | CLOST,t=4
|  |  | 1904 | Carbon stock | 0 | tCO2eq | CLOST,t=5
|  |  | 1905 | Carbon stock | 0 | tCO2eq | CLOST,t=6
|  |  | 1906 | Carbon stock | 0 | tCO2eq | CLOST,t=7
|  |  | 1907 | Carbon stock | 0 | tCO2eq | CLOST,t=8
|  |  | 1908 | Carbon stock | 0 | tCO2eq | CLOST,t=9
|  |  | 1909 | Carbon stock | 0 | tCO2eq | CLOST,t=10
|  |  | 1910 | Carbon stock | 0 | tCO2eq | CLOST,t=11
|  |  | 1911 | Carbon stock | 0 | tCO2eq | CLOST,t=12
|  |  | 1912 | Carbon stock | 0 | tCO2eq | CLOST,t=13
|  |  | 1913 | Carbon stock | 0 | tCO2eq | CLOST,t=14
|  |  | 1914 | Carbon stock | 0 | tCO2eq | CLOST,t=15
|  |  | 1915 | Carbon stock | 0 | tCO2eq | CLOST,t=16
|  |  | 1916 | Carbon stock | 0 | tCO2eq | CLOST,t=17
|  |  | 1917 | Carbon stock | 0 | tCO2eq | CLOST,t=18
|  |  | 1918 | Carbon stock | 0 | tCO2eq | CLOST,t=19
|  |  | 1919 | Carbon stock | 0 | tCO2eq | CLOST,t=20
|  |  | 1920 | Carbon stock | 0 | tCO2eq | CLOST,t=21
|  |  | 1921 | Carbon stock | 0 | tCO2eq | CLOST,t=22
|  |  | 1922 | Carbon stock | 0 | tCO2eq | CLOST,t=23
|  |  | 1923 | Carbon stock | 0 | tCO2eq | CLOST,t=24
|  |  | 1924 | Carbon stock | 0 | tCO2eq | CLOST,t=25
|  |  | 1925 | Carbon stock | 0 | tCO2eq | CLOST,t=26
|  |  | 1926 | Carbon stock | 0 | tCO2eq | CLOST,t=27
|  |  | 1927 | Carbon stock | 0 | tCO2eq | CLOST,t=28
|  |  | 1928 | Carbon stock | 0 | tCO2eq | CLOST,t=29
|  |  | 1929 | Carbon stock | 0 | tCO2eq | CLOST,t=30
|  |  | 1930 | Carbon stock | 0 | tCO2eq | CLOST,t=31
|  |  | 1931 | Carbon stock | 0 | tCO2eq | CLOST,t=32
|  |  | 1932 | Carbon stock | 0 | tCO2eq | CLOST,t=33
|  |  | 1933 | Carbon stock | 0 | tCO2eq | CLOST,t=34
|  |  | 1934 | Carbon stock | 0 | tCO2eq | CLOST,t=35
|  |  | 1935 | Carbon stock | 0 | tCO2eq | CLOST,t=36
|  |  | 1936 | Carbon stock | 0 | tCO2eq | CLOST,t=37
|  |  | 1937 | Carbon stock | 0 | tCO2eq | CLOST,t=38
|  |  | 1938 | Carbon stock | 0 | tCO2eq | CLOST,t=39
|  |  | 1939 | Carbon stock | 0 | tCO2eq | CLOST,t=40
|  |  | 1940 | Carbon stock | 0 | tCO2eq | CLOST,t=41
|  |  | 1941 | Carbon stock | 0 | tCO2eq | CLOST,t=42
|  |  | 1942 | Carbon stock | 0 | tCO2eq | CLOST,t=43
|  |  | 1943 | Carbon stock | 0 | tCO2eq | CLOST,t=44
|  |  | 1944 | Carbon stock | 0 | tCO2eq | CLOST,t=45
| GHG emissions from biomass burning in the project period |  |  | CH4 and N2O emissions from burning of biomass | 0 | tCO2eq | GHGBBURN, t
GHG emissions from biomass burning in year t
|  |  | 1900 | CH4 and N2O emissions from burning of biomass | 0 | tCO2eq | GHGBBURN, t=1
|  |  | 1901 | CH4 and N2O emissions from burning of biomass | 0 | tCO2eq | GHGBBURN, t=2
|  |  | 1902 | CH4 and N2O emissions from burning of biomass | 0 | tCO2eq | GHGBBURN, t=3
|  |  | 1903 | CH4 and N2O emissions from burning of biomass | 0 | tCO2eq | GHGBBURN, t=4
|  |  | 1904 | CH4 and N2O emissions from burning of biomass | 0 | tCO2eq | GHGBBURN, t=5
|  |  | 1905 | CH4 and N2O emissions from burning of biomass | 0 | tCO2eq | GHGBBURN, t=6
|  |  | 1906 | CH4 and N2O emissions from burning of biomass | 0 | tCO2eq | GHGBBURN, t=7
|  |  | 1907 | CH4 and N2O emissions from burning of biomass | 0 | tCO2eq | GHGBBURN, t=8
|  |  | 1908 | CH4 and N2O emissions from burning of biomass | 0 | tCO2eq | GHGBBURN, t=9
|  |  | 1909 | CH4 and N2O emissions from burning of biomass | 0 | tCO2eq | GHGBBURN, t=10
|  |  | 1910 | CH4 and N2O emissions from burning of biomass | 0 | tCO2eq | GHGBBURN, t=11
|  |  | 1911 | CH4 and N2O emissions from burning of biomass | 0 | tCO2eq | GHGBBURN, t=12
|  |  | 1912 | CH4 and N2O emissions from burning of biomass | 0 | tCO2eq | GHGBBURN, t=13
|  |  | 1913 | CH4 and N2O emissions from burning of biomass | 0 | tCO2eq | GHGBBURN, t=14
|  |  | 1914 | CH4 and N2O emissions from burning of biomass | 0 | tCO2eq | GHGBBURN, t=15
|  |  | 1915 | CH4 and N2O emissions from burning of biomass | 0 | tCO2eq | GHGBBURN, t=16
|  |  | 1916 | CH4 and N2O emissions from burning of biomass | 0 | tCO2eq | GHGBBURN, t=17
|  |  | 1917 | CH4 and N2O emissions from burning of biomass | 0 | tCO2eq | GHGBBURN, t=18
|  |  | 1918 | CH4 and N2O emissions from burning of biomass | 0 | tCO2eq | GHGBBURN, t=19
|  |  | 1919 | CH4 and N2O emissions from burning of biomass | 0 | tCO2eq | GHGBBURN, t=20
|  |  | 1920 | CH4 and N2O emissions from burning of biomass | 0 | tCO2eq | GHGBBURN, t=21
|  |  | 1921 | CH4 and N2O emissions from burning of biomass | 0 | tCO2eq | GHGBBURN, t=22
|  |  | 1922 | CH4 and N2O emissions from burning of biomass | 0 | tCO2eq | GHGBBURN, t=23
|  |  | 1923 | CH4 and N2O emissions from burning of biomass | 0 | tCO2eq | GHGBBURN, t=24
|  |  | 1924 | CH4 and N2O emissions from burning of biomass | 0 | tCO2eq | GHGBBURN, t=25
|  |  | 1925 | CH4 and N2O emissions from burning of biomass | 0 | tCO2eq | GHGBBURN, t=26
|  |  | 1926 | CH4 and N2O emissions from burning of biomass | 0 | tCO2eq | GHGBBURN, t=27
|  |  | 1927 | CH4 and N2O emissions from burning of biomass | 0 | tCO2eq | GHGBBURN, t=28
|  |  | 1928 | CH4 and N2O emissions from burning of biomass | 0 | tCO2eq | GHGBBURN, t=29
|  |  | 1929 | CH4 and N2O emissions from burning of biomass | 0 | tCO2eq | GHGBBURN, t=30
|  |  | 1930 | CH4 and N2O emissions from burning of biomass | 0 | tCO2eq | GHGBBURN, t=31
|  |  | 1931 | CH4 and N2O emissions from burning of biomass | 0 | tCO2eq | GHGBBURN, t=32
|  |  | 1932 | CH4 and N2O emissions from burning of biomass | 0 | tCO2eq | GHGBBURN, t=33
|  |  | 1933 | CH4 and N2O emissions from burning of biomass | 0 | tCO2eq | GHGBBURN, t=34
|  |  | 1934 | CH4 and N2O emissions from burning of biomass | 0 | tCO2eq | GHGBBURN, t=35
|  |  | 1935 | CH4 and N2O emissions from burning of biomass | 0 | tCO2eq | GHGBBURN, t=36
|  |  | 1936 | CH4 and N2O emissions from burning of biomass | 0 | tCO2eq | GHGBBURN, t=37
|  |  | 1937 | CH4 and N2O emissions from burning of biomass | 0 | tCO2eq | GHGBBURN, t=38
|  |  | 1938 | CH4 and N2O emissions from burning of biomass | 0 | tCO2eq | GHGBBURN, t=39
|  |  | 1939 | CH4 and N2O emissions from burning of biomass | 0 | tCO2eq | GHGBBURN, t=40
|  |  | 1940 | CH4 and N2O emissions from burning of biomass | 0 | tCO2eq | GHGBBURN, t=41
|  |  | 1941 | CH4 and N2O emissions from burning of biomass | 0 | tCO2eq | GHGBBURN, t=42
|  |  | 1942 | CH4 and N2O emissions from burning of biomass | 0 | tCO2eq | GHGBBURN, t=43
|  |  | 1943 | CH4 and N2O emissions from burning of biomass | 0 | tCO2eq | GHGBBURN, t=44
|  |  | 1944 | CH4 and N2O emissions from burning of biomass | 0 | tCO2eq | GHGBBURN, t=45
| N2O emissions from fertilizer applications in the project period |  |  | Fertilizer application | 0 | tCO2eq | GHGFERT, t
N2O emissions from fertilizer applications in year t
|  |  | 1900 | Fertilizer application | 0 | tCO2eq | GHGFERT, t=1
|  |  | 1901 | Fertilizer application | 0 | tCO2eq | GHGFERT, t=2
|  |  | 1902 | Fertilizer application | 0 | tCO2eq | GHGFERT, t=3
|  |  | 1903 | Fertilizer application | 0 | tCO2eq | GHGFERT, t=4
|  |  | 1904 | Fertilizer application | 0 | tCO2eq | GHGFERT, t=5
|  |  | 1905 | Fertilizer application | 0 | tCO2eq | GHGFERT, t=6
|  |  | 1906 | Fertilizer application | 0 | tCO2eq | GHGFERT, t=7
|  |  | 1907 | Fertilizer application | 0 | tCO2eq | GHGFERT, t=8
|  |  | 1908 | Fertilizer application | 0 | tCO2eq | GHGFERT, t=9
|  |  | 1909 | Fertilizer application | 0 | tCO2eq | GHGFERT, t=10
|  |  | 1910 | Fertilizer application | 0 | tCO2eq | GHGFERT, t=11
|  |  | 1911 | Fertilizer application | 0 | tCO2eq | GHGFERT, t=12
|  |  | 1912 | Fertilizer application | 0 | tCO2eq | GHGFERT, t=13
|  |  | 1913 | Fertilizer application | 0 | tCO2eq | GHGFERT, t=14
|  |  | 1914 | Fertilizer application | 0 | tCO2eq | GHGFERT, t=15
|  |  | 1915 | Fertilizer application | 0 | tCO2eq | GHGFERT, t=16
|  |  | 1916 | Fertilizer application | 0 | tCO2eq | GHGFERT, t=17
|  |  | 1917 | Fertilizer application | 0 | tCO2eq | GHGFERT, t=18
|  |  | 1918 | Fertilizer application | 0 | tCO2eq | GHGFERT, t=19
|  |  | 1919 | Fertilizer application | 0 | tCO2eq | GHGFERT, t=20
|  |  | 1920 | Fertilizer application | 0 | tCO2eq | GHGFERT, t=21
|  |  | 1921 | Fertilizer application | 0 | tCO2eq | GHGFERT, t=22
|  |  | 1922 | Fertilizer application | 0 | tCO2eq | GHGFERT, t=23
|  |  | 1923 | Fertilizer application | 0 | tCO2eq | GHGFERT, t=24
|  |  | 1924 | Fertilizer application | 0 | tCO2eq | GHGFERT, t=25
|  |  | 1925 | Fertilizer application | 0 | tCO2eq | GHGFERT, t=26
|  |  | 1926 | Fertilizer application | 0 | tCO2eq | GHGFERT, t=27
|  |  | 1927 | Fertilizer application | 0 | tCO2eq | GHGFERT, t=28
|  |  | 1928 | Fertilizer application | 0 | tCO2eq | GHGFERT, t=29
|  |  | 1929 | Fertilizer application | 0 | tCO2eq | GHGFERT, t=30
|  |  | 1930 | Fertilizer application | 0 | tCO2eq | GHGFERT, t=31
|  |  | 1931 | Fertilizer application | 0 | tCO2eq | GHGFERT, t=32
|  |  | 1932 | Fertilizer application | 0 | tCO2eq | GHGFERT, t=33
|  |  | 1933 | Fertilizer application | 0 | tCO2eq | GHGFERT, t=34
|  |  | 1934 | Fertilizer application | 0 | tCO2eq | GHGFERT, t=35
|  |  | 1935 | Fertilizer application | 0 | tCO2eq | GHGFERT, t=36
|  |  | 1936 | Fertilizer application | 0 | tCO2eq | GHGFERT, t=37
|  |  | 1937 | Fertilizer application | 0 | tCO2eq | GHGFERT, t=38
|  |  | 1938 | Fertilizer application | 0 | tCO2eq | GHGFERT, t=39
|  |  | 1939 | Fertilizer application | 0 | tCO2eq | GHGFERT, t=40
|  |  | 1940 | Fertilizer application | 0 | tCO2eq | GHGFERT, t=41
|  |  | 1941 | Fertilizer application | 0 | tCO2eq | GHGFERT, t=42
|  |  | 1942 | Fertilizer application | 0 | tCO2eq | GHGFERT, t=43
|  |  | 1943 | Fertilizer application | 0 | tCO2eq | GHGFERT, t=44
|  |  | 1944 | Fertilizer application | 0 | tCO2eq | GHGFERT, t=45
| GHG emission from fossil fuel use in the project period |  |  | Fuel | 0 | tCO2eq | GHGFUEL, t
GHG emission from fossil fuel use in year t
|  |  | 1900 | Fuel | 0 | tCO2eq | GHGFUEL, t=1
|  |  | 1901 | Fuel | 0 | tCO2eq | GHGFUEL, t=2
|  |  | 1902 | Fuel | 0 | tCO2eq | GHGFUEL, t=3
|  |  | 1903 | Fuel | 0 | tCO2eq | GHGFUEL, t=4
|  |  | 1904 | Fuel | 0 | tCO2eq | GHGFUEL, t=5
|  |  | 1905 | Fuel | 0 | tCO2eq | GHGFUEL, t=6
|  |  | 1906 | Fuel | 0 | tCO2eq | GHGFUEL, t=7
|  |  | 1907 | Fuel | 0 | tCO2eq | GHGFUEL, t=8
|  |  | 1908 | Fuel | 0 | tCO2eq | GHGFUEL, t=9
|  |  | 1909 | Fuel | 0 | tCO2eq | GHGFUEL, t=10
|  |  | 1910 | Fuel | 0 | tCO2eq | GHGFUEL, t=11
|  |  | 1911 | Fuel | 0 | tCO2eq | GHGFUEL, t=12
|  |  | 1912 | Fuel | 0 | tCO2eq | GHGFUEL, t=13
|  |  | 1913 | Fuel | 0 | tCO2eq | GHGFUEL, t=14
|  |  | 1914 | Fuel | 0 | tCO2eq | GHGFUEL, t=15
|  |  | 1915 | Fuel | 0 | tCO2eq | GHGFUEL, t=16
|  |  | 1916 | Fuel | 0 | tCO2eq | GHGFUEL, t=17
|  |  | 1917 | Fuel | 0 | tCO2eq | GHGFUEL, t=18
|  |  | 1918 | Fuel | 0 | tCO2eq | GHGFUEL, t=19
|  |  | 1919 | Fuel | 0 | tCO2eq | GHGFUEL, t=20
|  |  | 1920 | Fuel | 0 | tCO2eq | GHGFUEL, t=21
|  |  | 1921 | Fuel | 0 | tCO2eq | GHGFUEL, t=22
|  |  | 1922 | Fuel | 0 | tCO2eq | GHGFUEL, t=23
|  |  | 1923 | Fuel | 0 | tCO2eq | GHGFUEL, t=24
|  |  | 1924 | Fuel | 0 | tCO2eq | GHGFUEL, t=25
|  |  | 1925 | Fuel | 0 | tCO2eq | GHGFUEL, t=26
|  |  | 1926 | Fuel | 0 | tCO2eq | GHGFUEL, t=27
|  |  | 1927 | Fuel | 0 | tCO2eq | GHGFUEL, t=28
|  |  | 1928 | Fuel | 0 | tCO2eq | GHGFUEL, t=29
|  |  | 1929 | Fuel | 0 | tCO2eq | GHGFUEL, t=30
|  |  | 1930 | Fuel | 0 | tCO2eq | GHGFUEL, t=31
|  |  | 1931 | Fuel | 0 | tCO2eq | GHGFUEL, t=32
|  |  | 1932 | Fuel | 0 | tCO2eq | GHGFUEL, t=33
|  |  | 1933 | Fuel | 0 | tCO2eq | GHGFUEL, t=34
|  |  | 1934 | Fuel | 0 | tCO2eq | GHGFUEL, t=35
|  |  | 1935 | Fuel | 0 | tCO2eq | GHGFUEL, t=36
|  |  | 1936 | Fuel | 0 | tCO2eq | GHGFUEL, t=37
|  |  | 1937 | Fuel | 0 | tCO2eq | GHGFUEL, t=38
|  |  | 1938 | Fuel | 0 | tCO2eq | GHGFUEL, t=39
|  |  | 1939 | Fuel | 0 | tCO2eq | GHGFUEL, t=40
|  |  | 1940 | Fuel | 0 | tCO2eq | GHGFUEL, t=41
|  |  | 1941 | Fuel | 0 | tCO2eq | GHGFUEL, t=42
|  |  | 1942 | Fuel | 0 | tCO2eq | GHGFUEL, t=43
|  |  | 1943 | Fuel | 0 | tCO2eq | GHGFUEL, t=44
|  |  | 1944 | Fuel | 0 | tCO2eq | GHGFUEL, t=45
Displaced emissions
Displaced emissions from wood collection and agriculture
|  |  | 1900 | Carbon stock | 0 | tCO2eq | DEagri+wood, t=1
|  |  | 1901 | Carbon stock | 0 | tCO2eq | DEagri+wood, t=2
|  |  | 1902 | Carbon stock | 0 | tCO2eq | DEagri+wood, t=3
|  |  | 1903 | Carbon stock | 0 | tCO2eq | DEagri+wood, t=4
|  |  | 1904 | Carbon stock | 0 | tCO2eq | DEagri+wood, t=5
|  |  | 1905 | Carbon stock | 0 | tCO2eq | DEagri+wood, t=6
|  |  | 1906 | Carbon stock | 0 | tCO2eq | DEagri+wood, t=7
|  |  | 1907 | Carbon stock | 0 | tCO2eq | DEagri+wood, t=8
|  |  | 1908 | Carbon stock | 0 | tCO2eq | DEagri+wood, t=9
|  |  | 1909 | Carbon stock | 0 | tCO2eq | DEagri+wood, t=10
|  |  | 1910 | Carbon stock | 0 | tCO2eq | DEagri+wood, t=11
|  |  | 1911 | Carbon stock | 0 | tCO2eq | DEagri+wood, t=12
|  |  | 1912 | Carbon stock | 0 | tCO2eq | DEagri+wood, t=13
|  |  | 1913 | Carbon stock | 0 | tCO2eq | DEagri+wood, t=14
|  |  | 1914 | Carbon stock | 0 | tCO2eq | DEagri+wood, t=15
|  |  | 1915 | Carbon stock | 0 | tCO2eq | DEagri+wood, t=16
|  |  | 1916 | Carbon stock | 0 | tCO2eq | DEagri+wood, t=17
|  |  | 1917 | Carbon stock | 0 | tCO2eq | DEagri+wood, t=18
|  |  | 1918 | Carbon stock | 0 | tCO2eq | DEagri+wood, t=19
|  |  | 1919 | Carbon stock | 0 | tCO2eq | DEagri+wood, t=20
|  |  | 1920 | Carbon stock | 0 | tCO2eq | DEagri+wood, t=21
|  |  | 1921 | Carbon stock | 0 | tCO2eq | DEagri+wood, t=22
|  |  | 1922 | Carbon stock | 0 | tCO2eq | DEagri+wood, t=23
|  |  | 1923 | Carbon stock | 0 | tCO2eq | DEagri+wood, t=24
|  |  | 1924 | Carbon stock | 0 | tCO2eq | DEagri+wood, t=25
|  |  | 1925 | Carbon stock | 0 | tCO2eq | DEagri+wood, t=26
|  |  | 1926 | Carbon stock | 0 | tCO2eq | DEagri+wood, t=27
|  |  | 1927 | Carbon stock | 0 | tCO2eq | DEagri+wood, t=28
|  |  | 1928 | Carbon stock | 0 | tCO2eq | DEagri+wood, t=29
|  |  | 1929 | Carbon stock | 0 | tCO2eq | DEagri+wood, t=30
|  |  | 1930 | Carbon stock | 0 | tCO2eq | DEagri+wood, t=31
|  |  | 1931 | Carbon stock | 0 | tCO2eq | DEagri+wood, t=32
|  |  | 1932 | Carbon stock | 0 | tCO2eq | DEagri+wood, t=33
|  |  | 1933 | Carbon stock | 0 | tCO2eq | DEagri+wood, t=34
|  |  | 1934 | Carbon stock | 0 | tCO2eq | DEagri+wood, t=35
|  |  | 1935 | Carbon stock | 0 | tCO2eq | DEagri+wood, t=36
|  |  | 1936 | Carbon stock | 0 | tCO2eq | DEagri+wood, t=37
|  |  | 1937 | Carbon stock | 0 | tCO2eq | DEagri+wood, t=38
|  |  | 1938 | Carbon stock | 0 | tCO2eq | DEagri+wood, t=39
|  |  | 1939 | Carbon stock | 0 | tCO2eq | DEagri+wood, t=40
|  |  | 1940 | Carbon stock | 0 | tCO2eq | DEagri+wood, t=41
|  |  | 1941 | Carbon stock | 0 | tCO2eq | DEagri+wood, t=42
|  |  | 1942 | Carbon stock | 0 | tCO2eq | DEagri+wood, t=43
|  |  | 1943 | Carbon stock | 0 | tCO2eq | DEagri+wood, t=44
|  |  | 1944 | Carbon stock | 0 | tCO2eq | DEagri+wood, t=45
Displaced emissions from livestock
|  |  | 1900 | Carbon stock | 0 | tCO2eq | DElivestock, t=1
[List of Default Values]
|  | Carbon fraction of tree biomass |  | 0.47 | tC/tdm | CFTREE
|  | Root to shoot ratio of tree |  | 0.24 | 0 to 1 | RTREE
|  | Carbon fraction of nontree biomass |  | 0.47 | tC/tdm | CFNONTREE
|  | Net Calorific Value of Gas/Diesel oil |  | 43 | MJ /t | NCVj
|  | Net Calorific Value of Motor Gasoline |  | 44.3 | MJ /t | NCVj
|  | Net Calorific Value of Crude Oil |  | 42.3 | MJ /t | NCVj
|  | GHG emission from Gas/Diesel Oil |  | 74.1 | tCO2eq/TJ | EFj
|  | GHG emission from Motor Gasoline |  | 69.3 | tCO2eq/TJ | EFj
|  | GHG emission from Crude Oil |  | 73.3 | tCO2eq/TJ | EFj
|  | Emission factor for N2O emission from N inputs by fertilizers |  | 0.01 | tN2O-N (tN-input)-1 | EFDirect-N
|  | Emission factor for N2O emissions from atmospheric deposition of N on soils and water surfaces |  | 0.01 | tN2O-N (t NH3-N and NOX-N volatilized)-1 | EFNvolat
|  | Emission factor for N2O emissions from atmospheric deposition of N on soils and water surfaces |  | 0.011 | tN2O-N (t leaching and runoff)-1 | EFNleach
|  | Fraction of all synthetic N added to soils that volatilizes as NH4 and NOx |  | 0.1 | 0 to 1 | FracGASF
|  | Fraction of all organic N added to soils that volatilizes as NH4 and NOx |  | 0.2 | 0 to 1 | FracGASM
|  | Fraction of synthetic or organic N added to soils that is lost through leaching and runoff, in regions where leaching and runoff occurs |  | 0.3 | 0 to 1 | FracLeach
|  | Global warming potential for N2O |  | 265 | tCO2/tN2O | GWPN2O
|  | Emission factor for N2O |  | 0.0002 | tN2O/tdm burned | EFN2O
|  | Global warming potential for CH4 |  | 28 | tCO2/tCH4 | GWPCH4
|  | Emission factor for CH4 |  | 0.0068 | tCH4/tdm burned | EFCH4
|  | Combustion factor |  | 0.45 | 0-1 | COMF

## MRS(calc_process_biomass)
Monitoring Spreadsheet: JCM_PH_AM005_ver01.0
Reference Number: PH011
Monitoring Report Sheet (Calculation Process Sheet)
[For Verification]
Parameters | t | ΣΔCTREE,PJ,t,k | ΣCTREE,PJ,t,i | ΣCABG,PJ,t,i | ΣCBLG,PJ,t,i | Parameters | t | 1 to xk | 1 to xk | 1 to xk | 1 to xk | 1 to xk | 1 to xk | 1 to xk | 1 to xk | 1 to xk | 1 to xk | Parameters | t | UNCPJ,t | UNCPJ,t | UNCPJ,t | UNCPJ,t | UNCPJ,t | UNCPJ,t | UNCPJ,t | UNCPJ,t | UNCPJ,t | UNCPJ,t | Parameters | t | ΔCTREE,PJ,t,k | ΔCTREE,PJ,t,k | ΔCTREE,PJ,t,k | ΔCTREE,PJ,t,k | ΔCTREE,PJ,t,k | ΔCTREE,PJ,t,k | ΔCTREE,PJ,t,k | ΔCTREE,PJ,t,k | ΔCTREE,PJ,t,k | ΔCTREE,PJ,t,k | Parameters | t | ΣCTREE,PJ,t,k | ΣCTREE,PJ,t,k | ΣCTREE,PJ,t,k | ΣCTREE,PJ,t,k | ΣCTREE,PJ,t,k | ΣCTREE,PJ,t,k | ΣCTREE,PJ,t,k | ΣCTREE,PJ,t,k | ΣCTREE,PJ,t,k | ΣCTREE,PJ,t,k | Parameters | t | CTREE,PJ,t,i | CTREE,PJ,t,i | CTREE,PJ,t,i | CTREE,PJ,t,i | CTREE,PJ,t,i | CTREE,PJ,t,i | CTREE,PJ,t,i | CTREE,PJ,t,i | Parameters | t | CBLG,PJ,t,i | CBLG,PJ,t,i | CBLG,PJ,t,i | CBLG,PJ,t,i | CBLG,PJ,t,i | CBLG,PJ,t,i | CBLG,PJ,t,i | CBLG,PJ,t,i | Parameters | t | CABG,PJ,t,i | CABG,PJ,t,i | CABG,PJ,t,i | CABG,PJ,t,i | CABG,PJ,t,i | CABG,PJ,t,i | CABG,PJ,t,i | CABG,PJ,t,i | Parameters | t | BABG,t,i | BABG,t,i | BABG,t,i | BABG,t,i | BABG,t,i | BABG,t,i | BABG,t,i | BABG,t,i | Parameters | t | Ai | Ai | Ai | Ai | Ai | Ai | Ai | Ai
Description of data | Year during the crediting period | Carbon stock change in the monitoring interval ending in year t | Carbon stock in tree biomass in year t | Carbon stock in aboveground biomass in year t | Carbon stock in belowground biomass in year t | Description of data | Year during the crediting period | From 1(Monitoring start year) to number of monitoring tree biomass during the project k=1 | From 1(Monitoring start year) to number of monitoring tree biomass during the project k=2 | From 1(Monitoring start year) to number of monitoring tree biomass during the project k=3 | From 1(Monitoring start year) to number of monitoring tree biomass during the project k=4 | From 1(Monitoring start year) to number of monitoring tree biomass during the project k=5 | From 1(Monitoring start year) to number of monitoring tree biomass during the project k=6 | From 1(Monitoring start year) to number of monitoring tree biomass during the project k=7 | From 1(Monitoring start year) to number of monitoring tree biomass during the project k=8 | From 1(Monitoring start year) to number of monitoring tree biomass during the project k=9 | From 1(Monitoring start year) to number of monitoring tree biomass during the project k=10 | Description of data | Year during the crediting period | Uncertainty in cumulative removals through year t K=1 | Uncertainty in cumulative removals through year t K=2 | Uncertainty in cumulative removals through year t K=3 | Uncertainty in cumulative removals through year t K=4 | Uncertainty in cumulative removals through year t K=5 | Uncertainty in cumulative removals through year t K=6 | Uncertainty in cumulative removals through year t K=7 | Uncertainty in cumulative removals through year t K=8 | Uncertainty in cumulative removals through year t K=9 | Uncertainty in cumulative removals through year t K=10 | Description of data | Year during the crediting period | Carbon stock change in the monitoring interval ending in year t K=1 | Carbon stock change in the monitoring interval ending in year t K=2 | Carbon stock change in the monitoring interval ending in year t K=3 | Carbon stock change in the monitoring interval ending in year t K=4 | Carbon stock change in the monitoring interval ending in year t K=5 | Carbon stock change in the monitoring interval ending in year t K=6 | Carbon stock change in the monitoring interval ending in year t K=7 | Carbon stock change in the monitoring interval ending in year t K=8 | Carbon stock change in the monitoring interval ending in year t K=9 | Carbon stock change in the monitoring interval ending in year t K=10 | Description of data | Year during the crediting period | Carbon stock in tree biomass in year t-xk k=1 | Carbon stock in tree biomass in year t-xk k=2 | Carbon stock in tree biomass in year t-xk k=3 | Carbon stock in tree biomass in year t-xk k=4 | Carbon stock in tree biomass in year t-xk k=5 | Carbon stock in tree biomass in year t-xk k=6 | Carbon stock in tree biomass in year t-xk k=7 | Carbon stock in tree biomass in year t-xk k=8 | Carbon stock in tree biomass in year t-xk k=9 | Carbon stock in tree biomass in year t-xk k=10 | Description of data | Year during the crediting period | Carbon stock in tree biomass in stratum i=1 in year t | Carbon stock in tree biomass in stratum i=2 in year t | Carbon stock in tree biomass in stratum i=3 in year t | Carbon stock in tree biomass in stratum i=4 in year t | Carbon stock in tree biomass in stratum i=5 in year t | Carbon stock in tree biomass in stratum i=6 in year t | Carbon stock in tree biomass in stratum i=7 in year t | Carbon stock in tree biomass in stratum i=8 in year t | Description of data | Year during the crediting period | Carbon stock in belowground biomass in stratum i=1 in year t | Carbon stock in belowground biomass in stratum i=2 in year t | Carbon stock in belowground biomass in stratum i=3 in year t | Carbon stock in belowground biomass in stratum i=4 in year t | Carbon stock in belowground biomass in stratum i=5 in year t | Carbon stock in belowground biomass in stratum i=6 in year t | Carbon stock in belowground biomass in stratum i=7 in year t | Carbon stock in belowground biomass in stratum i=8 in year t | Description of data | Year during the crediting period | Carbon stock in aboveground biomass in stratum i=1 in year t | Carbon stock in aboveground biomass in stratum i=2 in year t | Carbon stock in aboveground biomass in stratum i=3 in year t | Carbon stock in aboveground biomass in stratum i=4 in year t | Carbon stock in aboveground biomass in stratum i=5 in year t | Carbon stock in aboveground biomass in stratum i=6 in year t | Carbon stock in aboveground biomass in stratum i=7 in year t | Carbon stock in aboveground biomass in stratum i=8 in year t | Description of data | Year during the crediting period | Aboveground tree biomass per hectare i=1 in year t | Aboveground tree biomass per hectare i=2 in year t | Aboveground tree biomass per hectare i=3 in year t | Aboveground tree biomass per hectare i=4 in year t | Aboveground tree biomass per hectare i=5 in year t | Aboveground tree biomass per hectare i=6 in year t | Aboveground tree biomass per hectare i=7 in year t | Aboveground tree biomass per hectare i=8 in year t | Description of data | Year during the crediting period | Project area of stratum i=1 | Project area of stratum i=2 | Project area of stratum i=3 | Project area of stratum i=4 | Project area of stratum i=5 | Project area of stratum i=6 | Project area of stratum i=7 | Project area of stratum i=8
Units | - | tCO2eq | tCO2eq | tCO2eq | tCO2eq | Units | - | [10 empty] | Units | - | 0-1 | 0-1 | 0-1 | 0-1 | 0-1 | 0-1 | 0-1 | 0-1 | 0-1 | 0-1 | Units | - | tCO2eq | tCO2eq | tCO2eq | tCO2eq | tCO2eq | tCO2eq | tCO2eq | tCO2eq | tCO2eq | tCO2eq | Units | - | tCO2eq | tCO2eq | tCO2eq | tCO2eq | tCO2eq | tCO2eq | tCO2eq | tCO2eq | tCO2eq | tCO2eq | Units | - | tCO2eq | tCO2eq | tCO2eq | tCO2eq | tCO2eq | tCO2eq | tCO2eq | tCO2eq | Units | - | tCO2eq | tCO2eq | tCO2eq | tCO2eq | tCO2eq | tCO2eq | tCO2eq | tCO2eq | Units | - | tCO2eq | tCO2eq | tCO2eq | tCO2eq | tCO2eq | tCO2eq | tCO2eq | tCO2eq | Units | - | tdm/ha | tdm/ha | tdm/ha | tdm/ha | tdm/ha | tdm/ha | tdm/ha | tdm/ha | Units | - | ha | ha | ha | ha | ha | ha | ha | ha
Year | 1900 | 0 | 0 | 0 | 0 | Year | 1900 | [10 empty] | Year | 1900 | [10 empty] | Year | 1900 | 0 | 0 | 0 | 0 | 0 | 0 | 0 | 0 | 0 | 0 | Year | 1900 | 0 | 0 | 0 | 0 | 0 | 0 | 0 | 0 | 0 | 0 | Year | 1900 | 0 | 0 | 0 | 0 | 0 | 0 | 0 | 0 | Year | 1900 | 0 | 0 | 0 | 0 | 0 | 0 | 0 | 0 | Year | 1900 | 0 | 0 | 0 | 0 | 0 | 0 | 0 | 0 | Year | 1900 | [8 empty] | Year | 1900
| 1901 | 0 | 0 | 0 | 0 |  | 1901 | [11 empty] | 1901 | [11 empty] | 1901 | 0 | 0 | 0 | 0 | 0 | 0 | 0 | 0 | 0 | 0 |  | 1901 | 0 | 0 | 0 | 0 | 0 | 0 | 0 | 0 | 0 | 0 |  | 1901 | 0 | 0 | 0 | 0 | 0 | 0 | 0 | 0 |  | 1901 | 0 | 0 | 0 | 0 | 0 | 0 | 0 | 0 |  | 1901 | 0 | 0 | 0 | 0 | 0 | 0 | 0 | 0 |  | 1901 | [9 empty] | 1901
| 1902 | 0 | 0 | 0 | 0 |  | 1902 | [11 empty] | 1902 | [11 empty] | 1902 | 0 | 0 | 0 | 0 | 0 | 0 | 0 | 0 | 0 | 0 |  | 1902 | 0 | 0 | 0 | 0 | 0 | 0 | 0 | 0 | 0 | 0 |  | 1902 | 0 | 0 | 0 | 0 | 0 | 0 | 0 | 0 |  | 1902 | 0 | 0 | 0 | 0 | 0 | 0 | 0 | 0 |  | 1902 | 0 | 0 | 0 | 0 | 0 | 0 | 0 | 0 |  | 1902 | [9 empty] | 1902
| 1903 | 0 | 0 | 0 | 0 |  | 1903 | [11 empty] | 1903 | [11 empty] | 1903 | 0 | 0 | 0 | 0 | 0 | 0 | 0 | 0 | 0 | 0 |  | 1903 | 0 | 0 | 0 | 0 | 0 | 0 | 0 | 0 | 0 | 0 |  | 1903 | 0 | 0 | 0 | 0 | 0 | 0 | 0 | 0 |  | 1903 | 0 | 0 | 0 | 0 | 0 | 0 | 0 | 0 |  | 1903 | 0 | 0 | 0 | 0 | 0 | 0 | 0 | 0 |  | 1903 | [9 empty] | 1903
| 1904 | 0 | 0 | 0 | 0 |  | 1904 | [11 empty] | 1904 | [11 empty] | 1904 | 0 | 0 | 0 | 0 | 0 | 0 | 0 | 0 | 0 | 0 |  | 1904 | 0 | 0 | 0 | 0 | 0 | 0 | 0 | 0 | 0 | 0 |  | 1904 | 0 | 0 | 0 | 0 | 0 | 0 | 0 | 0 |  | 1904 | 0 | 0 | 0 | 0 | 0 | 0 | 0 | 0 |  | 1904 | 0 | 0 | 0 | 0 | 0 | 0 | 0 | 0 |  | 1904 | [9 empty] | 1904
| 1905 | 0 | 0 | 0 | 0 |  | 1905 | [11 empty] | 1905 | [11 empty] | 1905 | 0 | 0 | 0 | 0 | 0 | 0 | 0 | 0 | 0 | 0 |  | 1905 | 0 | 0 | 0 | 0 | 0 | 0 | 0 | 0 | 0 | 0 |  | 1905 | 0 | 0 | 0 | 0 | 0 | 0 | 0 | 0 |  | 1905 | 0 | 0 | 0 | 0 | 0 | 0 | 0 | 0 |  | 1905 | 0 | 0 | 0 | 0 | 0 | 0 | 0 | 0 |  | 1905 | [9 empty] | 1905
| 1906 | 0 | 0 | 0 | 0 |  | 1906 | [11 empty] | 1906 | [11 empty] | 1906 | 0 | 0 | 0 | 0 | 0 | 0 | 0 | 0 | 0 | 0 |  | 1906 | 0 | 0 | 0 | 0 | 0 | 0 | 0 | 0 | 0 | 0 |  | 1906 | 0 | 0 | 0 | 0 | 0 | 0 | 0 | 0 |  | 1906 | 0 | 0 | 0 | 0 | 0 | 0 | 0 | 0 |  | 1906 | 0 | 0 | 0 | 0 | 0 | 0 | 0 | 0 |  | 1906 | [9 empty] | 1906
| 1907 | 0 | 0 | 0 | 0 |  | 1907 | [11 empty] | 1907 | [11 empty] | 1907 | 0 | 0 | 0 | 0 | 0 | 0 | 0 | 0 | 0 | 0 |  | 1907 | 0 | 0 | 0 | 0 | 0 | 0 | 0 | 0 | 0 | 0 |  | 1907 | 0 | 0 | 0 | 0 | 0 | 0 | 0 | 0 |  | 1907 | 0 | 0 | 0 | 0 | 0 | 0 | 0 | 0 |  | 1907 | 0 | 0 | 0 | 0 | 0 | 0 | 0 | 0 |  | 1907 | [9 empty] | 1907
| 1908 | 0 | 0 | 0 | 0 |  | 1908 | [11 empty] | 1908 | [11 empty] | 1908 | 0 | 0 | 0 | 0 | 0 | 0 | 0 | 0 | 0 | 0 |  | 1908 | 0 | 0 | 0 | 0 | 0 | 0 | 0 | 0 | 0 | 0 |  | 1908 | 0 | 0 | 0 | 0 | 0 | 0 | 0 | 0 |  | 1908 | 0 | 0 | 0 | 0 | 0 | 0 | 0 | 0 |  | 1908 | 0 | 0 | 0 | 0 | 0 | 0 | 0 | 0 |  | 1908 | [9 empty] | 1908
| 1909 | 0 | 0 | 0 | 0 |  | 1909 | [11 empty] | 1909 | [11 empty] | 1909 | 0 | 0 | 0 | 0 | 0 | 0 | 0 | 0 | 0 | 0 |  | 1909 | 0 | 0 | 0 | 0 | 0 | 0 | 0 | 0 | 0 | 0 |  | 1909 | 0 | 0 | 0 | 0 | 0 | 0 | 0 | 0 |  | 1909 | 0 | 0 | 0 | 0 | 0 | 0 | 0 | 0 |  | 1909 | 0 | 0 | 0 | 0 | 0 | 0 | 0 | 0 |  | 1909 | [9 empty] | 1909
| 1910 | 0 | 0 | 0 | 0 |  | 1910 | [11 empty] | 1910 | [11 empty] | 1910 | 0 | 0 | 0 | 0 | 0 | 0 | 0 | 0 | 0 | 0 |  | 1910 | 0 | 0 | 0 | 0 | 0 | 0 | 0 | 0 | 0 | 0 |  | 1910 | 0 | 0 | 0 | 0 | 0 | 0 | 0 | 0 |  | 1910 | 0 | 0 | 0 | 0 | 0 | 0 | 0 | 0 |  | 1910 | 0 | 0 | 0 | 0 | 0 | 0 | 0 | 0 |  | 1910 | [9 empty] | 1910
| 1911 | 0 | 0 | 0 | 0 |  | 1911 | [11 empty] | 1911 | [11 empty] | 1911 | 0 | 0 | 0 | 0 | 0 | 0 | 0 | 0 | 0 | 0 |  | 1911 | 0 | 0 | 0 | 0 | 0 | 0 | 0 | 0 | 0 | 0 |  | 1911 | 0 | 0 | 0 | 0 | 0 | 0 | 0 | 0 |  | 1911 | 0 | 0 | 0 | 0 | 0 | 0 | 0 | 0 |  | 1911 | 0 | 0 | 0 | 0 | 0 | 0 | 0 | 0 |  | 1911 | [9 empty] | 1911
| 1912 | 0 | 0 | 0 | 0 |  | 1912 | [11 empty] | 1912 | [11 empty] | 1912 | 0 | 0 | 0 | 0 | 0 | 0 | 0 | 0 | 0 | 0 |  | 1912 | 0 | 0 | 0 | 0 | 0 | 0 | 0 | 0 | 0 | 0 |  | 1912 | 0 | 0 | 0 | 0 | 0 | 0 | 0 | 0 |  | 1912 | 0 | 0 | 0 | 0 | 0 | 0 | 0 | 0 |  | 1912 | 0 | 0 | 0 | 0 | 0 | 0 | 0 | 0 |  | 1912 | [9 empty] | 1912
| 1913 | 0 | 0 | 0 | 0 |  | 1913 | [11 empty] | 1913 | [11 empty] | 1913 | 0 | 0 | 0 | 0 | 0 | 0 | 0 | 0 | 0 | 0 |  | 1913 | 0 | 0 | 0 | 0 | 0 | 0 | 0 | 0 | 0 | 0 |  | 1913 | 0 | 0 | 0 | 0 | 0 | 0 | 0 | 0 |  | 1913 | 0 | 0 | 0 | 0 | 0 | 0 | 0 | 0 |  | 1913 | 0 | 0 | 0 | 0 | 0 | 0 | 0 | 0 |  | 1913 | [9 empty] | 1913
| 1914 | 0 | 0 | 0 | 0 |  | 1914 | [11 empty] | 1914 | [11 empty] | 1914 | 0 | 0 | 0 | 0 | 0 | 0 | 0 | 0 | 0 | 0 |  | 1914 | 0 | 0 | 0 | 0 | 0 | 0 | 0 | 0 | 0 | 0 |  | 1914 | 0 | 0 | 0 | 0 | 0 | 0 | 0 | 0 |  | 1914 | 0 | 0 | 0 | 0 | 0 | 0 | 0 | 0 |  | 1914 | 0 | 0 | 0 | 0 | 0 | 0 | 0 | 0 |  | 1914 | [9 empty] | 1914
| 1915 | 0 | 0 | 0 | 0 |  | 1915 | [11 empty] | 1915 | [11 empty] | 1915 | 0 | 0 | 0 | 0 | 0 | 0 | 0 | 0 | 0 | 0 |  | 1915 | 0 | 0 | 0 | 0 | 0 | 0 | 0 | 0 | 0 | 0 |  | 1915 | 0 | 0 | 0 | 0 | 0 | 0 | 0 | 0 |  | 1915 | 0 | 0 | 0 | 0 | 0 | 0 | 0 | 0 |  | 1915 | 0 | 0 | 0 | 0 | 0 | 0 | 0 | 0 |  | 1915 | [9 empty] | 1915
| 1916 | 0 | 0 | 0 | 0 |  | 1916 | [11 empty] | 1916 | [11 empty] | 1916 | 0 | 0 | 0 | 0 | 0 | 0 | 0 | 0 | 0 | 0 |  | 1916 | 0 | 0 | 0 | 0 | 0 | 0 | 0 | 0 | 0 | 0 |  | 1916 | 0 | 0 | 0 | 0 | 0 | 0 | 0 | 0 |  | 1916 | 0 | 0 | 0 | 0 | 0 | 0 | 0 | 0 |  | 1916 | 0 | 0 | 0 | 0 | 0 | 0 | 0 | 0 |  | 1916 | [9 empty] | 1916
| 1917 | 0 | 0 | 0 | 0 |  | 1917 | [11 empty] | 1917 | [11 empty] | 1917 | 0 | 0 | 0 | 0 | 0 | 0 | 0 | 0 | 0 | 0 |  | 1917 | 0 | 0 | 0 | 0 | 0 | 0 | 0 | 0 | 0 | 0 |  | 1917 | 0 | 0 | 0 | 0 | 0 | 0 | 0 | 0 |  | 1917 | 0 | 0 | 0 | 0 | 0 | 0 | 0 | 0 |  | 1917 | 0 | 0 | 0 | 0 | 0 | 0 | 0 | 0 |  | 1917 | [9 empty] | 1917
| 1918 | 0 | 0 | 0 | 0 |  | 1918 | [11 empty] | 1918 | [11 empty] | 1918 | 0 | 0 | 0 | 0 | 0 | 0 | 0 | 0 | 0 | 0 |  | 1918 | 0 | 0 | 0 | 0 | 0 | 0 | 0 | 0 | 0 | 0 |  | 1918 | 0 | 0 | 0 | 0 | 0 | 0 | 0 | 0 |  | 1918 | 0 | 0 | 0 | 0 | 0 | 0 | 0 | 0 |  | 1918 | 0 | 0 | 0 | 0 | 0 | 0 | 0 | 0 |  | 1918 | [9 empty] | 1918
| 1919 | 0 | 0 | 0 | 0 |  | 1919 | [11 empty] | 1919 | [11 empty] | 1919 | 0 | 0 | 0 | 0 | 0 | 0 | 0 | 0 | 0 | 0 |  | 1919 | 0 | 0 | 0 | 0 | 0 | 0 | 0 | 0 | 0 | 0 |  | 1919 | 0 | 0 | 0 | 0 | 0 | 0 | 0 | 0 |  | 1919 | 0 | 0 | 0 | 0 | 0 | 0 | 0 | 0 |  | 1919 | 0 | 0 | 0 | 0 | 0 | 0 | 0 | 0 |  | 1919 | [9 empty] | 1919
| 1920 | 0 | 0 | 0 | 0 |  | 1920 | [11 empty] | 1920 | [11 empty] | 1920 | 0 | 0 | 0 | 0 | 0 | 0 | 0 | 0 | 0 | 0 |  | 1920 | 0 | 0 | 0 | 0 | 0 | 0 | 0 | 0 | 0 | 0 |  | 1920 | 0 | 0 | 0 | 0 | 0 | 0 | 0 | 0 |  | 1920 | 0 | 0 | 0 | 0 | 0 | 0 | 0 | 0 |  | 1920 | 0 | 0 | 0 | 0 | 0 | 0 | 0 | 0 |  | 1920 | [9 empty] | 1920
| 1921 | 0 | 0 | 0 | 0 |  | 1921 | [11 empty] | 1921 | [11 empty] | 1921 | 0 | 0 | 0 | 0 | 0 | 0 | 0 | 0 | 0 | 0 |  | 1921 | 0 | 0 | 0 | 0 | 0 | 0 | 0 | 0 | 0 | 0 |  | 1921 | 0 | 0 | 0 | 0 | 0 | 0 | 0 | 0 |  | 1921 | 0 | 0 | 0 | 0 | 0 | 0 | 0 | 0 |  | 1921 | 0 | 0 | 0 | 0 | 0 | 0 | 0 | 0 |  | 1921 | [9 empty] | 1921
| 1922 | 0 | 0 | 0 | 0 |  | 1922 | [11 empty] | 1922 | [11 empty] | 1922 | 0 | 0 | 0 | 0 | 0 | 0 | 0 | 0 | 0 | 0 |  | 1922 | 0 | 0 | 0 | 0 | 0 | 0 | 0 | 0 | 0 | 0 |  | 1922 | 0 | 0 | 0 | 0 | 0 | 0 | 0 | 0 |  | 1922 | 0 | 0 | 0 | 0 | 0 | 0 | 0 | 0 |  | 1922 | 0 | 0 | 0 | 0 | 0 | 0 | 0 | 0 |  | 1922 | [9 empty] | 1922
| 1923 | 0 | 0 | 0 | 0 |  | 1923 | [11 empty] | 1923 | [11 empty] | 1923 | 0 | 0 | 0 | 0 | 0 | 0 | 0 | 0 | 0 | 0 |  | 1923 | 0 | 0 | 0 | 0 | 0 | 0 | 0 | 0 | 0 | 0 |  | 1923 | 0 | 0 | 0 | 0 | 0 | 0 | 0 | 0 |  | 1923 | 0 | 0 | 0 | 0 | 0 | 0 | 0 | 0 |  | 1923 | 0 | 0 | 0 | 0 | 0 | 0 | 0 | 0 |  | 1923 | [9 empty] | 1923
| 1924 | 0 | 0 | 0 | 0 |  | 1924 | [11 empty] | 1924 | [11 empty] | 1924 | 0 | 0 | 0 | 0 | 0 | 0 | 0 | 0 | 0 | 0 |  | 1924 | 0 | 0 | 0 | 0 | 0 | 0 | 0 | 0 | 0 | 0 |  | 1924 | 0 | 0 | 0 | 0 | 0 | 0 | 0 | 0 |  | 1924 | 0 | 0 | 0 | 0 | 0 | 0 | 0 | 0 |  | 1924 | 0 | 0 | 0 | 0 | 0 | 0 | 0 | 0 |  | 1924 | [9 empty] | 1924
| 1925 | 0 | 0 | 0 | 0 |  | 1925 | [11 empty] | 1925 | [11 empty] | 1925 | 0 | 0 | 0 | 0 | 0 | 0 | 0 | 0 | 0 | 0 |  | 1925 | 0 | 0 | 0 | 0 | 0 | 0 | 0 | 0 | 0 | 0 |  | 1925 | 0 | 0 | 0 | 0 | 0 | 0 | 0 | 0 |  | 1925 | 0 | 0 | 0 | 0 | 0 | 0 | 0 | 0 |  | 1925 | 0 | 0 | 0 | 0 | 0 | 0 | 0 | 0 |  | 1925 | [9 empty] | 1925
| 1926 | 0 | 0 | 0 | 0 |  | 1926 | [11 empty] | 1926 | [11 empty] | 1926 | 0 | 0 | 0 | 0 | 0 | 0 | 0 | 0 | 0 | 0 |  | 1926 | 0 | 0 | 0 | 0 | 0 | 0 | 0 | 0 | 0 | 0 |  | 1926 | 0 | 0 | 0 | 0 | 0 | 0 | 0 | 0 |  | 1926 | 0 | 0 | 0 | 0 | 0 | 0 | 0 | 0 |  | 1926 | 0 | 0 | 0 | 0 | 0 | 0 | 0 | 0 |  | 1926 | [9 empty] | 1926
| 1927 | 0 | 0 | 0 | 0 |  | 1927 | [11 empty] | 1927 | [11 empty] | 1927 | 0 | 0 | 0 | 0 | 0 | 0 | 0 | 0 | 0 | 0 |  | 1927 | 0 | 0 | 0 | 0 | 0 | 0 | 0 | 0 | 0 | 0 |  | 1927 | 0 | 0 | 0 | 0 | 0 | 0 | 0 | 0 |  | 1927 | 0 | 0 | 0 | 0 | 0 | 0 | 0 | 0 |  | 1927 | 0 | 0 | 0 | 0 | 0 | 0 | 0 | 0 |  | 1927 | [9 empty] | 1927
| 1928 | 0 | 0 | 0 | 0 |  | 1928 | [11 empty] | 1928 | [11 empty] | 1928 | 0 | 0 | 0 | 0 | 0 | 0 | 0 | 0 | 0 | 0 |  | 1928 | 0 | 0 | 0 | 0 | 0 | 0 | 0 | 0 | 0 | 0 |  | 1928 | 0 | 0 | 0 | 0 | 0 | 0 | 0 | 0 |  | 1928 | 0 | 0 | 0 | 0 | 0 | 0 | 0 | 0 |  | 1928 | 0 | 0 | 0 | 0 | 0 | 0 | 0 | 0 |  | 1928 | [9 empty] | 1928
| 1929 | 0 | 0 | 0 | 0 |  | 1929 | [11 empty] | 1929 | [11 empty] | 1929 | 0 | 0 | 0 | 0 | 0 | 0 | 0 | 0 | 0 | 0 |  | 1929 | 0 | 0 | 0 | 0 | 0 | 0 | 0 | 0 | 0 | 0 |  | 1929 | 0 | 0 | 0 | 0 | 0 | 0 | 0 | 0 |  | 1929 | 0 | 0 | 0 | 0 | 0 | 0 | 0 | 0 |  | 1929 | 0 | 0 | 0 | 0 | 0 | 0 | 0 | 0 |  | 1929 | [9 empty] | 1929
| 1930 | 0 | 0 | 0 | 0 |  | 1930 | [11 empty] | 1930 | [11 empty] | 1930 | 0 | 0 | 0 | 0 | 0 | 0 | 0 | 0 | 0 | 0 |  | 1930 | 0 | 0 | 0 | 0 | 0 | 0 | 0 | 0 | 0 | 0 |  | 1930 | 0 | 0 | 0 | 0 | 0 | 0 | 0 | 0 |  | 1930 | 0 | 0 | 0 | 0 | 0 | 0 | 0 | 0 |  | 1930 | 0 | 0 | 0 | 0 | 0 | 0 | 0 | 0 |  | 1930 | [9 empty] | 1930
| 1931 | 0 | 0 | 0 | 0 |  | 1931 | [11 empty] | 1931 | [11 empty] | 1931 | 0 | 0 | 0 | 0 | 0 | 0 | 0 | 0 | 0 | 0 |  | 1931 | 0 | 0 | 0 | 0 | 0 | 0 | 0 | 0 | 0 | 0 |  | 1931 | 0 | 0 | 0 | 0 | 0 | 0 | 0 | 0 |  | 1931 | 0 | 0 | 0 | 0 | 0 | 0 | 0 | 0 |  | 1931 | 0 | 0 | 0 | 0 | 0 | 0 | 0 | 0 |  | 1931 | [9 empty] | 1931
| 1932 | 0 | 0 | 0 | 0 |  | 1932 | [11 empty] | 1932 | [11 empty] | 1932 | 0 | 0 | 0 | 0 | 0 | 0 | 0 | 0 | 0 | 0 |  | 1932 | 0 | 0 | 0 | 0 | 0 | 0 | 0 | 0 | 0 | 0 |  | 1932 | 0 | 0 | 0 | 0 | 0 | 0 | 0 | 0 |  | 1932 | 0 | 0 | 0 | 0 | 0 | 0 | 0 | 0 |  | 1932 | 0 | 0 | 0 | 0 | 0 | 0 | 0 | 0 |  | 1932 | [9 empty] | 1932
| 1933 | 0 | 0 | 0 | 0 |  | 1933 | [11 empty] | 1933 | [11 empty] | 1933 | 0 | 0 | 0 | 0 | 0 | 0 | 0 | 0 | 0 | 0 |  | 1933 | 0 | 0 | 0 | 0 | 0 | 0 | 0 | 0 | 0 | 0 |  | 1933 | 0 | 0 | 0 | 0 | 0 | 0 | 0 | 0 |  | 1933 | 0 | 0 | 0 | 0 | 0 | 0 | 0 | 0 |  | 1933 | 0 | 0 | 0 | 0 | 0 | 0 | 0 | 0 |  | 1933 | [9 empty] | 1933
| 1934 | 0 | 0 | 0 | 0 |  | 1934 | [11 empty] | 1934 | [11 empty] | 1934 | 0 | 0 | 0 | 0 | 0 | 0 | 0 | 0 | 0 | 0 |  | 1934 | 0 | 0 | 0 | 0 | 0 | 0 | 0 | 0 | 0 | 0 |  | 1934 | 0 | 0 | 0 | 0 | 0 | 0 | 0 | 0 |  | 1934 | 0 | 0 | 0 | 0 | 0 | 0 | 0 | 0 |  | 1934 | 0 | 0 | 0 | 0 | 0 | 0 | 0 | 0 |  | 1934 | [9 empty] | 1934
| 1935 | 0 | 0 | 0 | 0 |  | 1935 | [11 empty] | 1935 | [11 empty] | 1935 | 0 | 0 | 0 | 0 | 0 | 0 | 0 | 0 | 0 | 0 |  | 1935 | 0 | 0 | 0 | 0 | 0 | 0 | 0 | 0 | 0 | 0 |  | 1935 | 0 | 0 | 0 | 0 | 0 | 0 | 0 | 0 |  | 1935 | 0 | 0 | 0 | 0 | 0 | 0 | 0 | 0 |  | 1935 | 0 | 0 | 0 | 0 | 0 | 0 | 0 | 0 |  | 1935 | [9 empty] | 1935
| 1936 | 0 | 0 | 0 | 0 |  | 1936 | [11 empty] | 1936 | [11 empty] | 1936 | 0 | 0 | 0 | 0 | 0 | 0 | 0 | 0 | 0 | 0 |  | 1936 | 0 | 0 | 0 | 0 | 0 | 0 | 0 | 0 | 0 | 0 |  | 1936 | 0 | 0 | 0 | 0 | 0 | 0 | 0 | 0 |  | 1936 | 0 | 0 | 0 | 0 | 0 | 0 | 0 | 0 |  | 1936 | 0 | 0 | 0 | 0 | 0 | 0 | 0 | 0 |  | 1936 | [9 empty] | 1936
| 1937 | 0 | 0 | 0 | 0 |  | 1937 | [11 empty] | 1937 | [11 empty] | 1937 | 0 | 0 | 0 | 0 | 0 | 0 | 0 | 0 | 0 | 0 |  | 1937 | 0 | 0 | 0 | 0 | 0 | 0 | 0 | 0 | 0 | 0 |  | 1937 | 0 | 0 | 0 | 0 | 0 | 0 | 0 | 0 |  | 1937 | 0 | 0 | 0 | 0 | 0 | 0 | 0 | 0 |  | 1937 | 0 | 0 | 0 | 0 | 0 | 0 | 0 | 0 |  | 1937 | [9 empty] | 1937
| 1938 | 0 | 0 | 0 | 0 |  | 1938 | [11 empty] | 1938 | [11 empty] | 1938 | 0 | 0 | 0 | 0 | 0 | 0 | 0 | 0 | 0 | 0 |  | 1938 | 0 | 0 | 0 | 0 | 0 | 0 | 0 | 0 | 0 | 0 |  | 1938 | 0 | 0 | 0 | 0 | 0 | 0 | 0 | 0 |  | 1938 | 0 | 0 | 0 | 0 | 0 | 0 | 0 | 0 |  | 1938 | 0 | 0 | 0 | 0 | 0 | 0 | 0 | 0 |  | 1938 | [9 empty] | 1938
| 1939 | 0 | 0 | 0 | 0 |  | 1939 | [11 empty] | 1939 | [11 empty] | 1939 | 0 | 0 | 0 | 0 | 0 | 0 | 0 | 0 | 0 | 0 |  | 1939 | 0 | 0 | 0 | 0 | 0 | 0 | 0 | 0 | 0 | 0 |  | 1939 | 0 | 0 | 0 | 0 | 0 | 0 | 0 | 0 |  | 1939 | 0 | 0 | 0 | 0 | 0 | 0 | 0 | 0 |  | 1939 | 0 | 0 | 0 | 0 | 0 | 0 | 0 | 0 |  | 1939 | [9 empty] | 1939
| 1940 | 0 | 0 | 0 | 0 |  | 1940 | [11 empty] | 1940 | [11 empty] | 1940 | 0 | 0 | 0 | 0 | 0 | 0 | 0 | 0 | 0 | 0 |  | 1940 | 0 | 0 | 0 | 0 | 0 | 0 | 0 | 0 | 0 | 0 |  | 1940 | 0 | 0 | 0 | 0 | 0 | 0 | 0 | 0 |  | 1940 | 0 | 0 | 0 | 0 | 0 | 0 | 0 | 0 |  | 1940 | 0 | 0 | 0 | 0 | 0 | 0 | 0 | 0 |  | 1940 | [9 empty] | 1940
| 1941 | 0 | 0 | 0 | 0 |  | 1941 | [11 empty] | 1941 | [11 empty] | 1941 | 0 | 0 | 0 | 0 | 0 | 0 | 0 | 0 | 0 | 0 |  | 1941 | 0 | 0 | 0 | 0 | 0 | 0 | 0 | 0 | 0 | 0 |  | 1941 | 0 | 0 | 0 | 0 | 0 | 0 | 0 | 0 |  | 1941 | 0 | 0 | 0 | 0 | 0 | 0 | 0 | 0 |  | 1941 | 0 | 0 | 0 | 0 | 0 | 0 | 0 | 0 |  | 1941 | [9 empty] | 1941
| 1942 | 0 | 0 | 0 | 0 |  | 1942 | [11 empty] | 1942 | [11 empty] | 1942 | 0 | 0 | 0 | 0 | 0 | 0 | 0 | 0 | 0 | 0 |  | 1942 | 0 | 0 | 0 | 0 | 0 | 0 | 0 | 0 | 0 | 0 |  | 1942 | 0 | 0 | 0 | 0 | 0 | 0 | 0 | 0 |  | 1942 | 0 | 0 | 0 | 0 | 0 | 0 | 0 | 0 |  | 1942 | 0 | 0 | 0 | 0 | 0 | 0 | 0 | 0 |  | 1942 | [9 empty] | 1942
| 1943 | 0 | 0 | 0 | 0 |  | 1943 | [11 empty] | 1943 | [11 empty] | 1943 | 0 | 0 | 0 | 0 | 0 | 0 | 0 | 0 | 0 | 0 |  | 1943 | 0 | 0 | 0 | 0 | 0 | 0 | 0 | 0 | 0 | 0 |  | 1943 | 0 | 0 | 0 | 0 | 0 | 0 | 0 | 0 |  | 1943 | 0 | 0 | 0 | 0 | 0 | 0 | 0 | 0 |  | 1943 | 0 | 0 | 0 | 0 | 0 | 0 | 0 | 0 |  | 1943 | [9 empty] | 1943
| 1944 | 0 | 0 | 0 | 0 |  | 1944 | [11 empty] | 1944 | [11 empty] | 1944 | 0 | 0 | 0 | 0 | 0 | 0 | 0 | 0 | 0 | 0 |  | 1944 | 0 | 0 | 0 | 0 | 0 | 0 | 0 | 0 | 0 | 0 |  | 1944 | 0 | 0 | 0 | 0 | 0 | 0 | 0 | 0 |  | 1944 | 0 | 0 | 0 | 0 | 0 | 0 | 0 | 0 |  | 1944 | 0 | 0 | 0 | 0 | 0 | 0 | 0 | 0 |  | 1944 | [9 empty] | 1944
*For the ex-ante estimation of carbon stock change in tree biomass, annual change is estimated based on growth models
Parameters | CFTREE | RTREE | 44/12
Description of data | Carbon fraction of tree biomass | Root to shoot ratio of tree | Carbon dioxide per carbon
Units | tC/tdm | 0-1 | -
Value |  |  | 3.6667

## MRS(calc_process_Clost)
Monitoring Spreadsheet: JCM_PH_AM005_ver01.0
Reference Number: PH011
Monitoring Report Sheet (Calculation Process Sheet)
[For Verification]
| Parameters | t | CLOST,t | CTREE_LOST,t | CNONTREE_LOST,t | UNCLOST | Up=1 | Up=2 | Parameters | t | CTREE_LOST,t,i | CTREE_LOST,t,i | CTREE_LOST,t,i | CTREE_LOST,t,i | CTREE_LOST,t,i | CTREE_LOST,t,i | CTREE_LOST,t,i | CTREE_LOST,t,i | Parameters | t | CBLG_LOST,t,i | CBLG_LOST,t,i | CBLG_LOST,t,i | CBLG_LOST,t,i | CBLG_LOST,t,i | CBLG_LOST,t,i | CBLG_LOST,t,i | CBLG_LOST,t,i | Parameters | t | CABG_LOST,t,i | CABG_LOST,t,i | CABG_LOST,t,i | CABG_LOST,t,i | CABG_LOST,t,i | CABG_LOST,t,i | CABG_LOST,t,i | CABG_LOST,t,i | Parameters | t | BABG_LOST,t,i | BABG_LOST,t,i | BABG_LOST,t,i | BABG_LOST,t,i | BABG_LOST,t,i | BABG_LOST,t,i | BABG_LOST,t,i | BABG_LOST,t,i | Parameters | t | BNONTREE_LOST,t,i | BNONTREE_LOST,t,i | BNONTREE_LOST,t,i | BNONTREE_LOST,t,i | BNONTREE_LOST,t,i | BNONTREE_LOST,t,i | BNONTREE_LOST,t,i | BNONTREE_LOST,t,i | Parameters | t | CNONTREE_LOST,t,i | CNONTREE_LOST,t,i | CNONTREE_LOST,t,i | CNONTREE_LOST,t,i | CNONTREE_LOST,t,i | CNONTREE_LOST,t,i | CNONTREE_LOST,t,i | CNONTREE_LOST,t,i | Parameters | t | ALOST,t,i | ALOST,t,i | ALOST,t,i | ALOST,t,i | ALOST,t,i | ALOST,t,i | ALOST,t,i | ALOST,t,i
| Description of data | Year during the crediting period | Loss of carbon stock due to site preparation for tree planting in shrubland and grassland | Carbon stock loss in tree biomass in stratum i in year t | Carbon stock loss in nontree biomass in stratum i in year t | Uncertainty of carbon stock loss | Uncertainty of carbon stock loss in tree biomass | Uncertainty of carbon stock loss in nontree biomass | Description of data | Year during the crediting period | Total carbon stock loss in tree biomass in stratum i=1 in year t | Total carbon stock loss in tree biomass in stratum i=2 in year t | Total carbon stock loss in tree biomass in stratum i=3 in year t | Total carbon stock loss in tree biomass in stratum i=4 in year t | Total carbon stock loss in tree biomass in stratum i=5 in year t | Total carbon stock loss in tree biomass in stratum i=6 in year t | Total carbon stock loss in tree biomass in stratum i=7 in year t | Total carbon stock loss in tree biomass in stratum i=8 in year t | Description of data | Year during the crediting period | Carbon stock loss in belowground biomass in stratum i=1 in year t | Carbon stock loss in belowground biomass in stratum i=2 in year t | Carbon stock loss in belowground biomass in stratum i=3 in year t | Carbon stock loss in belowground biomass in stratum i=4 in year t | Carbon stock loss in belowground biomass in stratum i=5 in year t | Carbon stock loss in belowground biomass in stratum i=6 in year t | Carbon stock loss in belowground biomass in stratum i=7 in year t | Carbon stock loss in belowground biomass in stratum i=8 in year t | Description of data | Year during the crediting period | Carbon stock loss in aboveground biomass in stratum i=1 in year t | Carbon stock loss in aboveground biomass in stratum i=2 in year t | Carbon stock loss in aboveground biomass in stratum i=3 in year t | Carbon stock loss in aboveground biomass in stratum i=4 in year t | Carbon stock loss in aboveground biomass in stratum i=5 in year t | Carbon stock loss in aboveground biomass in stratum i=6 in year t | Carbon stock loss in aboveground biomass in stratum i=7 in year t | Carbon stock loss in aboveground biomass in stratum i=8 in year t | Description of data | Year during the crediting period | Carbon stock loss in aboveground biomass in stratum i =1 in year t | Carbon stock loss in aboveground biomass in stratum i =2 in year t | Carbon stock loss in aboveground biomass in stratum i =3 in year t | Carbon stock loss in aboveground biomass in stratum i =4 in year t | Carbon stock loss in aboveground biomass in stratum i =5 in year t | Carbon stock loss in aboveground biomass in stratum i =6 in year t | Carbon stock loss in aboveground biomass in stratum i =7 in year t | Carbon stock loss in aboveground biomass in stratum i =8 in year t | Description of data | Year during the crediting period | Nontree biomass loss per hectare in stratum i=1 in year t | Nontree biomass loss per hectare in stratum i=2 in year t | Nontree biomass loss per hectare in stratum i=3 in year t | Nontree biomass loss per hectare in stratum i=4 in year t | Nontree biomass loss per hectare in stratum i=5 in year t | Nontree biomass loss per hectare in stratum i=6 in year t | Nontree biomass loss per hectare in stratum i=7 in year t | Nontree biomass loss per hectare in stratum i=8 in year t | Description of data | Year during the crediting period | Carbon stock loss in nontree biomass in stratum i=1 in year t | Carbon stock loss in nontree biomass in stratum i=2 in year t | Carbon stock loss in nontree biomass in stratum i=3 in year t | Carbon stock loss in nontree biomass in stratum i=4 in year t | Carbon stock loss in nontree biomass in stratum i=5 in year t | Carbon stock loss in nontree biomass in stratum i=6 in year t | Carbon stock loss in nontree biomass in stratum i=7 in year t | Carbon stock loss in nontree biomass in stratum i=8 in year t | Description of data | Year during the crediting period | Area of stratum i =1 where carbon stocks are lost in year t | Area of stratum i =2 where carbon stocks are lost in year t | Area of stratum i =3 where carbon stocks are lost in year t | Area of stratum i =4 where carbon stocks are lost in year t | Area of stratum i =5 where carbon stocks are lost in year t | Area of stratum i =6 where carbon stocks are lost in year t | Area of stratum i =7 where carbon stocks are lost in year t | Area of stratum i =8 where carbon stocks are lost in year t
| Units | - | tCO2eq | tCO2eq | tCO2eq | 0-1 | 0-1 | 0-1 | Units | - | tCO2eq | tCO2eq | tCO2eq | tCO2eq | tCO2eq | tCO2eq | tCO2eq | tCO2eq | Units | - | tCO2eq | tCO2eq | tCO2eq | tCO2eq | tCO2eq | tCO2eq | tCO2eq | tCO2eq | Units | - | tCO2eq | tCO2eq | tCO2eq | tCO2eq | tCO2eq | tCO2eq | tCO2eq | tCO2eq | Units | - | tdm/ha | tdm/ha | tdm/ha | tdm/ha | tdm/ha | tdm/ha | tdm/ha | tdm/ha | Units | - | tdm/ha | tdm/ha | tdm/ha | tdm/ha | tdm/ha | tdm/ha | tdm/ha | tdm/ha | Units | - | tCO2eq | tCO2eq | tCO2eq | tCO2eq | tCO2eq | tCO2eq | tCO2eq | tCO2eq | Units | - | ha | ha | ha | ha | ha | ha | ha | ha
| Year | 1900 | 0 | 0 | 0 | 0 |  |  | Year | 1900 | 0 | 0 | 0 | 0 | 0 | 0 | 0 | 0 | Year | 1900 | 0 | 0 | 0 | 0 | 0 | 0 | 0 | 0 | Year | 1900 | 0 | 0 | 0 | 0 | 0 | 0 | 0 | 0 | Year | 1900 | [8 empty] | Year | 1900 | [8 empty] | Year | 1900 | 0 | 0 | 0 | 0 | 0 | 0 | 0 | 0 | Year | 1900
|  | 1901 | 0 | 0 | 0 | 0 |  |  |  | 1901 | 0 | 0 | 0 | 0 | 0 | 0 | 0 | 0 |  | 1901 | 0 | 0 | 0 | 0 | 0 | 0 | 0 | 0 |  | 1901 | 0 | 0 | 0 | 0 | 0 | 0 | 0 | 0 |  | 1901 | [9 empty] | 1901 | [9 empty] | 1901 | 0 | 0 | 0 | 0 | 0 | 0 | 0 | 0 |  | 1901
|  | 1902 | 0 | 0 | 0 | 0 |  |  |  | 1902 | 0 | 0 | 0 | 0 | 0 | 0 | 0 | 0 |  | 1902 | 0 | 0 | 0 | 0 | 0 | 0 | 0 | 0 |  | 1902 | 0 | 0 | 0 | 0 | 0 | 0 | 0 | 0 |  | 1902 | [9 empty] | 1902 | [9 empty] | 1902 | 0 | 0 | 0 | 0 | 0 | 0 | 0 | 0 |  | 1902
|  | 1903 | 0 | 0 | 0 | 0 |  |  |  | 1903 | 0 | 0 | 0 | 0 | 0 | 0 | 0 | 0 |  | 1903 | 0 | 0 | 0 | 0 | 0 | 0 | 0 | 0 |  | 1903 | 0 | 0 | 0 | 0 | 0 | 0 | 0 | 0 |  | 1903 | [9 empty] | 1903 | [9 empty] | 1903 | 0 | 0 | 0 | 0 | 0 | 0 | 0 | 0 |  | 1903
|  | 1904 | 0 | 0 | 0 | 0 |  |  |  | 1904 | 0 | 0 | 0 | 0 | 0 | 0 | 0 | 0 |  | 1904 | 0 | 0 | 0 | 0 | 0 | 0 | 0 | 0 |  | 1904 | 0 | 0 | 0 | 0 | 0 | 0 | 0 | 0 |  | 1904 | [9 empty] | 1904 | [9 empty] | 1904 | 0 | 0 | 0 | 0 | 0 | 0 | 0 | 0 |  | 1904
|  | 1905 | 0 | 0 | 0 | 0 |  |  |  | 1905 | 0 | 0 | 0 | 0 | 0 | 0 | 0 | 0 |  | 1905 | 0 | 0 | 0 | 0 | 0 | 0 | 0 | 0 |  | 1905 | 0 | 0 | 0 | 0 | 0 | 0 | 0 | 0 |  | 1905 | [9 empty] | 1905 | [9 empty] | 1905 | 0 | 0 | 0 | 0 | 0 | 0 | 0 | 0 |  | 1905
|  | 1906 | 0 | 0 | 0 | 0 |  |  |  | 1906 | 0 | 0 | 0 | 0 | 0 | 0 | 0 | 0 |  | 1906 | 0 | 0 | 0 | 0 | 0 | 0 | 0 | 0 |  | 1906 | 0 | 0 | 0 | 0 | 0 | 0 | 0 | 0 |  | 1906 | [9 empty] | 1906 | [9 empty] | 1906 | 0 | 0 | 0 | 0 | 0 | 0 | 0 | 0 |  | 1906
|  | 1907 | 0 | 0 | 0 | 0 |  |  |  | 1907 | 0 | 0 | 0 | 0 | 0 | 0 | 0 | 0 |  | 1907 | 0 | 0 | 0 | 0 | 0 | 0 | 0 | 0 |  | 1907 | 0 | 0 | 0 | 0 | 0 | 0 | 0 | 0 |  | 1907 | [9 empty] | 1907 | [9 empty] | 1907 | 0 | 0 | 0 | 0 | 0 | 0 | 0 | 0 |  | 1907
|  | 1908 | 0 | 0 | 0 | 0 |  |  |  | 1908 | 0 | 0 | 0 | 0 | 0 | 0 | 0 | 0 |  | 1908 | 0 | 0 | 0 | 0 | 0 | 0 | 0 | 0 |  | 1908 | 0 | 0 | 0 | 0 | 0 | 0 | 0 | 0 |  | 1908 | [9 empty] | 1908 | [9 empty] | 1908 | 0 | 0 | 0 | 0 | 0 | 0 | 0 | 0 |  | 1908
|  | 1909 | 0 | 0 | 0 | 0 |  |  |  | 1909 | 0 | 0 | 0 | 0 | 0 | 0 | 0 | 0 |  | 1909 | 0 | 0 | 0 | 0 | 0 | 0 | 0 | 0 |  | 1909 | 0 | 0 | 0 | 0 | 0 | 0 | 0 | 0 |  | 1909 | [9 empty] | 1909 | [9 empty] | 1909 | 0 | 0 | 0 | 0 | 0 | 0 | 0 | 0 |  | 1909
|  | 1910 | 0 | 0 | 0 | 0 |  |  |  | 1910 | 0 | 0 | 0 | 0 | 0 | 0 | 0 | 0 |  | 1910 | 0 | 0 | 0 | 0 | 0 | 0 | 0 | 0 |  | 1910 | 0 | 0 | 0 | 0 | 0 | 0 | 0 | 0 |  | 1910 | [9 empty] | 1910 | [9 empty] | 1910 | 0 | 0 | 0 | 0 | 0 | 0 | 0 | 0 |  | 1910
|  | 1911 | 0 | 0 | 0 | 0 |  |  |  | 1911 | 0 | 0 | 0 | 0 | 0 | 0 | 0 | 0 |  | 1911 | 0 | 0 | 0 | 0 | 0 | 0 | 0 | 0 |  | 1911 | 0 | 0 | 0 | 0 | 0 | 0 | 0 | 0 |  | 1911 | [9 empty] | 1911 | [9 empty] | 1911 | 0 | 0 | 0 | 0 | 0 | 0 | 0 | 0 |  | 1911
|  | 1912 | 0 | 0 | 0 | 0 |  |  |  | 1912 | 0 | 0 | 0 | 0 | 0 | 0 | 0 | 0 |  | 1912 | 0 | 0 | 0 | 0 | 0 | 0 | 0 | 0 |  | 1912 | 0 | 0 | 0 | 0 | 0 | 0 | 0 | 0 |  | 1912 | [9 empty] | 1912 | [9 empty] | 1912 | 0 | 0 | 0 | 0 | 0 | 0 | 0 | 0 |  | 1912
|  | 1913 | 0 | 0 | 0 | 0 |  |  |  | 1913 | 0 | 0 | 0 | 0 | 0 | 0 | 0 | 0 |  | 1913 | 0 | 0 | 0 | 0 | 0 | 0 | 0 | 0 |  | 1913 | 0 | 0 | 0 | 0 | 0 | 0 | 0 | 0 |  | 1913 | [9 empty] | 1913 | [9 empty] | 1913 | 0 | 0 | 0 | 0 | 0 | 0 | 0 | 0 |  | 1913
|  | 1914 | 0 | 0 | 0 | 0 |  |  |  | 1914 | 0 | 0 | 0 | 0 | 0 | 0 | 0 | 0 |  | 1914 | 0 | 0 | 0 | 0 | 0 | 0 | 0 | 0 |  | 1914 | 0 | 0 | 0 | 0 | 0 | 0 | 0 | 0 |  | 1914 | [9 empty] | 1914 | [9 empty] | 1914 | 0 | 0 | 0 | 0 | 0 | 0 | 0 | 0 |  | 1914
|  | 1915 | 0 | 0 | 0 | 0 |  |  |  | 1915 | 0 | 0 | 0 | 0 | 0 | 0 | 0 | 0 |  | 1915 | 0 | 0 | 0 | 0 | 0 | 0 | 0 | 0 |  | 1915 | 0 | 0 | 0 | 0 | 0 | 0 | 0 | 0 |  | 1915 | [9 empty] | 1915 | [9 empty] | 1915 | 0 | 0 | 0 | 0 | 0 | 0 | 0 | 0 |  | 1915
|  | 1916 | 0 | 0 | 0 | 0 |  |  |  | 1916 | 0 | 0 | 0 | 0 | 0 | 0 | 0 | 0 |  | 1916 | 0 | 0 | 0 | 0 | 0 | 0 | 0 | 0 |  | 1916 | 0 | 0 | 0 | 0 | 0 | 0 | 0 | 0 |  | 1916 | [9 empty] | 1916 | [9 empty] | 1916 | 0 | 0 | 0 | 0 | 0 | 0 | 0 | 0 |  | 1916
|  | 1917 | 0 | 0 | 0 | 0 |  |  |  | 1917 | 0 | 0 | 0 | 0 | 0 | 0 | 0 | 0 |  | 1917 | 0 | 0 | 0 | 0 | 0 | 0 | 0 | 0 |  | 1917 | 0 | 0 | 0 | 0 | 0 | 0 | 0 | 0 |  | 1917 | [9 empty] | 1917 | [9 empty] | 1917 | 0 | 0 | 0 | 0 | 0 | 0 | 0 | 0 |  | 1917
|  | 1918 | 0 | 0 | 0 | 0 |  |  |  | 1918 | 0 | 0 | 0 | 0 | 0 | 0 | 0 | 0 |  | 1918 | 0 | 0 | 0 | 0 | 0 | 0 | 0 | 0 |  | 1918 | 0 | 0 | 0 | 0 | 0 | 0 | 0 | 0 |  | 1918 | [9 empty] | 1918 | [9 empty] | 1918 | 0 | 0 | 0 | 0 | 0 | 0 | 0 | 0 |  | 1918
|  | 1919 | 0 | 0 | 0 | 0 |  |  |  | 1919 | 0 | 0 | 0 | 0 | 0 | 0 | 0 | 0 |  | 1919 | 0 | 0 | 0 | 0 | 0 | 0 | 0 | 0 |  | 1919 | 0 | 0 | 0 | 0 | 0 | 0 | 0 | 0 |  | 1919 | [9 empty] | 1919 | [9 empty] | 1919 | 0 | 0 | 0 | 0 | 0 | 0 | 0 | 0 |  | 1919
|  | 1920 | 0 | 0 | 0 | 0 |  |  |  | 1920 | 0 | 0 | 0 | 0 | 0 | 0 | 0 | 0 |  | 1920 | 0 | 0 | 0 | 0 | 0 | 0 | 0 | 0 |  | 1920 | 0 | 0 | 0 | 0 | 0 | 0 | 0 | 0 |  | 1920 | [9 empty] | 1920 | [9 empty] | 1920 | 0 | 0 | 0 | 0 | 0 | 0 | 0 | 0 |  | 1920
|  | 1921 | 0 | 0 | 0 | 0 |  |  |  | 1921 | 0 | 0 | 0 | 0 | 0 | 0 | 0 | 0 |  | 1921 | 0 | 0 | 0 | 0 | 0 | 0 | 0 | 0 |  | 1921 | 0 | 0 | 0 | 0 | 0 | 0 | 0 | 0 |  | 1921 | [9 empty] | 1921 | [9 empty] | 1921 | 0 | 0 | 0 | 0 | 0 | 0 | 0 | 0 |  | 1921
|  | 1922 | 0 | 0 | 0 | 0 |  |  |  | 1922 | 0 | 0 | 0 | 0 | 0 | 0 | 0 | 0 |  | 1922 | 0 | 0 | 0 | 0 | 0 | 0 | 0 | 0 |  | 1922 | 0 | 0 | 0 | 0 | 0 | 0 | 0 | 0 |  | 1922 | [9 empty] | 1922 | [9 empty] | 1922 | 0 | 0 | 0 | 0 | 0 | 0 | 0 | 0 |  | 1922
|  | 1923 | 0 | 0 | 0 | 0 |  |  |  | 1923 | 0 | 0 | 0 | 0 | 0 | 0 | 0 | 0 |  | 1923 | 0 | 0 | 0 | 0 | 0 | 0 | 0 | 0 |  | 1923 | 0 | 0 | 0 | 0 | 0 | 0 | 0 | 0 |  | 1923 | [9 empty] | 1923 | [9 empty] | 1923 | 0 | 0 | 0 | 0 | 0 | 0 | 0 | 0 |  | 1923
|  | 1924 | 0 | 0 | 0 | 0 |  |  |  | 1924 | 0 | 0 | 0 | 0 | 0 | 0 | 0 | 0 |  | 1924 | 0 | 0 | 0 | 0 | 0 | 0 | 0 | 0 |  | 1924 | 0 | 0 | 0 | 0 | 0 | 0 | 0 | 0 |  | 1924 | [9 empty] | 1924 | [9 empty] | 1924 | 0 | 0 | 0 | 0 | 0 | 0 | 0 | 0 |  | 1924
|  | 1925 | 0 | 0 | 0 | 0 |  |  |  | 1925 | 0 | 0 | 0 | 0 | 0 | 0 | 0 | 0 |  | 1925 | 0 | 0 | 0 | 0 | 0 | 0 | 0 | 0 |  | 1925 | 0 | 0 | 0 | 0 | 0 | 0 | 0 | 0 |  | 1925 | [9 empty] | 1925 | [9 empty] | 1925 | 0 | 0 | 0 | 0 | 0 | 0 | 0 | 0 |  | 1925
|  | 1926 | 0 | 0 | 0 | 0 |  |  |  | 1926 | 0 | 0 | 0 | 0 | 0 | 0 | 0 | 0 |  | 1926 | 0 | 0 | 0 | 0 | 0 | 0 | 0 | 0 |  | 1926 | 0 | 0 | 0 | 0 | 0 | 0 | 0 | 0 |  | 1926 | [9 empty] | 1926 | [9 empty] | 1926 | 0 | 0 | 0 | 0 | 0 | 0 | 0 | 0 |  | 1926
|  | 1927 | 0 | 0 | 0 | 0 |  |  |  | 1927 | 0 | 0 | 0 | 0 | 0 | 0 | 0 | 0 |  | 1927 | 0 | 0 | 0 | 0 | 0 | 0 | 0 | 0 |  | 1927 | 0 | 0 | 0 | 0 | 0 | 0 | 0 | 0 |  | 1927 | [9 empty] | 1927 | [9 empty] | 1927 | 0 | 0 | 0 | 0 | 0 | 0 | 0 | 0 |  | 1927
|  | 1928 | 0 | 0 | 0 | 0 |  |  |  | 1928 | 0 | 0 | 0 | 0 | 0 | 0 | 0 | 0 |  | 1928 | 0 | 0 | 0 | 0 | 0 | 0 | 0 | 0 |  | 1928 | 0 | 0 | 0 | 0 | 0 | 0 | 0 | 0 |  | 1928 | [9 empty] | 1928 | [9 empty] | 1928 | 0 | 0 | 0 | 0 | 0 | 0 | 0 | 0 |  | 1928
|  | 1929 | 0 | 0 | 0 | 0 |  |  |  | 1929 | 0 | 0 | 0 | 0 | 0 | 0 | 0 | 0 |  | 1929 | 0 | 0 | 0 | 0 | 0 | 0 | 0 | 0 |  | 1929 | 0 | 0 | 0 | 0 | 0 | 0 | 0 | 0 |  | 1929 | [9 empty] | 1929 | [9 empty] | 1929 | 0 | 0 | 0 | 0 | 0 | 0 | 0 | 0 |  | 1929
|  | 1930 | 0 | 0 | 0 | 0 |  |  |  | 1930 | 0 | 0 | 0 | 0 | 0 | 0 | 0 | 0 |  | 1930 | 0 | 0 | 0 | 0 | 0 | 0 | 0 | 0 |  | 1930 | 0 | 0 | 0 | 0 | 0 | 0 | 0 | 0 |  | 1930 | [9 empty] | 1930 | [9 empty] | 1930 | 0 | 0 | 0 | 0 | 0 | 0 | 0 | 0 |  | 1930
|  | 1931 | 0 | 0 | 0 | 0 |  |  |  | 1931 | 0 | 0 | 0 | 0 | 0 | 0 | 0 | 0 |  | 1931 | 0 | 0 | 0 | 0 | 0 | 0 | 0 | 0 |  | 1931 | 0 | 0 | 0 | 0 | 0 | 0 | 0 | 0 |  | 1931 | [9 empty] | 1931 | [9 empty] | 1931 | 0 | 0 | 0 | 0 | 0 | 0 | 0 | 0 |  | 1931
|  | 1932 | 0 | 0 | 0 | 0 |  |  |  | 1932 | 0 | 0 | 0 | 0 | 0 | 0 | 0 | 0 |  | 1932 | 0 | 0 | 0 | 0 | 0 | 0 | 0 | 0 |  | 1932 | 0 | 0 | 0 | 0 | 0 | 0 | 0 | 0 |  | 1932 | [9 empty] | 1932 | [9 empty] | 1932 | 0 | 0 | 0 | 0 | 0 | 0 | 0 | 0 |  | 1932
|  | 1933 | 0 | 0 | 0 | 0 |  |  |  | 1933 | 0 | 0 | 0 | 0 | 0 | 0 | 0 | 0 |  | 1933 | 0 | 0 | 0 | 0 | 0 | 0 | 0 | 0 |  | 1933 | 0 | 0 | 0 | 0 | 0 | 0 | 0 | 0 |  | 1933 | [9 empty] | 1933 | [9 empty] | 1933 | 0 | 0 | 0 | 0 | 0 | 0 | 0 | 0 |  | 1933
|  | 1934 | 0 | 0 | 0 | 0 |  |  |  | 1934 | 0 | 0 | 0 | 0 | 0 | 0 | 0 | 0 |  | 1934 | 0 | 0 | 0 | 0 | 0 | 0 | 0 | 0 |  | 1934 | 0 | 0 | 0 | 0 | 0 | 0 | 0 | 0 |  | 1934 | [9 empty] | 1934 | [9 empty] | 1934 | 0 | 0 | 0 | 0 | 0 | 0 | 0 | 0 |  | 1934
|  | 1935 | 0 | 0 | 0 | 0 |  |  |  | 1935 | 0 | 0 | 0 | 0 | 0 | 0 | 0 | 0 |  | 1935 | 0 | 0 | 0 | 0 | 0 | 0 | 0 | 0 |  | 1935 | 0 | 0 | 0 | 0 | 0 | 0 | 0 | 0 |  | 1935 | [9 empty] | 1935 | [9 empty] | 1935 | 0 | 0 | 0 | 0 | 0 | 0 | 0 | 0 |  | 1935
|  | 1936 | 0 | 0 | 0 | 0 |  |  |  | 1936 | 0 | 0 | 0 | 0 | 0 | 0 | 0 | 0 |  | 1936 | 0 | 0 | 0 | 0 | 0 | 0 | 0 | 0 |  | 1936 | 0 | 0 | 0 | 0 | 0 | 0 | 0 | 0 |  | 1936 | [9 empty] | 1936 | [9 empty] | 1936 | 0 | 0 | 0 | 0 | 0 | 0 | 0 | 0 |  | 1936
|  | 1937 | 0 | 0 | 0 | 0 |  |  |  | 1937 | 0 | 0 | 0 | 0 | 0 | 0 | 0 | 0 |  | 1937 | 0 | 0 | 0 | 0 | 0 | 0 | 0 | 0 |  | 1937 | 0 | 0 | 0 | 0 | 0 | 0 | 0 | 0 |  | 1937 | [9 empty] | 1937 | [9 empty] | 1937 | 0 | 0 | 0 | 0 | 0 | 0 | 0 | 0 |  | 1937
|  | 1938 | 0 | 0 | 0 | 0 |  |  |  | 1938 | 0 | 0 | 0 | 0 | 0 | 0 | 0 | 0 |  | 1938 | 0 | 0 | 0 | 0 | 0 | 0 | 0 | 0 |  | 1938 | 0 | 0 | 0 | 0 | 0 | 0 | 0 | 0 |  | 1938 | [9 empty] | 1938 | [9 empty] | 1938 | 0 | 0 | 0 | 0 | 0 | 0 | 0 | 0 |  | 1938
|  | 1939 | 0 | 0 | 0 | 0 |  |  |  | 1939 | 0 | 0 | 0 | 0 | 0 | 0 | 0 | 0 |  | 1939 | 0 | 0 | 0 | 0 | 0 | 0 | 0 | 0 |  | 1939 | 0 | 0 | 0 | 0 | 0 | 0 | 0 | 0 |  | 1939 | [9 empty] | 1939 | [9 empty] | 1939 | 0 | 0 | 0 | 0 | 0 | 0 | 0 | 0 |  | 1939
|  | 1940 | 0 | 0 | 0 | 0 |  |  |  | 1940 | 0 | 0 | 0 | 0 | 0 | 0 | 0 | 0 |  | 1940 | 0 | 0 | 0 | 0 | 0 | 0 | 0 | 0 |  | 1940 | 0 | 0 | 0 | 0 | 0 | 0 | 0 | 0 |  | 1940 | [9 empty] | 1940 | [9 empty] | 1940 | 0 | 0 | 0 | 0 | 0 | 0 | 0 | 0 |  | 1940
|  | 1941 | 0 | 0 | 0 | 0 |  |  |  | 1941 | 0 | 0 | 0 | 0 | 0 | 0 | 0 | 0 |  | 1941 | 0 | 0 | 0 | 0 | 0 | 0 | 0 | 0 |  | 1941 | 0 | 0 | 0 | 0 | 0 | 0 | 0 | 0 |  | 1941 | [9 empty] | 1941 | [9 empty] | 1941 | 0 | 0 | 0 | 0 | 0 | 0 | 0 | 0 |  | 1941
|  | 1942 | 0 | 0 | 0 | 0 |  |  |  | 1942 | 0 | 0 | 0 | 0 | 0 | 0 | 0 | 0 |  | 1942 | 0 | 0 | 0 | 0 | 0 | 0 | 0 | 0 |  | 1942 | 0 | 0 | 0 | 0 | 0 | 0 | 0 | 0 |  | 1942 | [9 empty] | 1942 | [9 empty] | 1942 | 0 | 0 | 0 | 0 | 0 | 0 | 0 | 0 |  | 1942
|  | 1943 | 0 | 0 | 0 | 0 |  |  |  | 1943 | 0 | 0 | 0 | 0 | 0 | 0 | 0 | 0 |  | 1943 | 0 | 0 | 0 | 0 | 0 | 0 | 0 | 0 |  | 1943 | 0 | 0 | 0 | 0 | 0 | 0 | 0 | 0 |  | 1943 | [9 empty] | 1943 | [9 empty] | 1943 | 0 | 0 | 0 | 0 | 0 | 0 | 0 | 0 |  | 1943
|  | 1944 | 0 | 0 | 0 | 0 |  |  |  | 1944 | 0 | 0 | 0 | 0 | 0 | 0 | 0 | 0 |  | 1944 | 0 | 0 | 0 | 0 | 0 | 0 | 0 | 0 |  | 1944 | 0 | 0 | 0 | 0 | 0 | 0 | 0 | 0 |  | 1944 | [9 empty] | 1944 | [9 empty] | 1944 | 0 | 0 | 0 | 0 | 0 | 0 | 0 | 0 |  | 1944
[9 empty] | Parameters | CFTREE | RTREE | 44/12 | CFNONTREE
[9 empty] | Description of data | Carbon fraction of tree biomass | Root to shoot ratio of tree | Carbon dioxide per carbon | Carbon fraction of nontree biomass
[9 empty] | Units | tC | 0-1 | - | tC
[9 empty] | Value |  |  | 3.6667

## MRS(calc_process_Burn)
Monitoring Spreadsheet: JCM_PH_AM005_ver01.0
Reference Number: PH011
Monitoring Report Sheet (Calculation Process Sheet)
[For Verification]
| Parameters | t | GHGBURN, t | Parameters | t | GHGBURN, t,i | GHGBURN, t,i | GHGBURN, t,i | GHGBURN, t,i | GHGBURN, t,i | GHGBURN, t,i | GHGBURN, t,i | GHGBURN, t,i | Parameters | t | ABURN, t,i | ABURN, t,i | ABURN, t,i | ABURN, t,i | ABURN, t,i | ABURN, t,i | ABURN, t,i | ABURN, t,i | Parameters | t | BABG_BURN,t,i | BABG_BURN,t,i | BABG_BURN,t,i | BABG_BURN,t,i | BABG_BURN,t,i | BABG_BURN,t,i | BABG_BURN,t,i | BABG_BURN,t,i | GWPCH4 | EFCH4 | GWPN2O | EFN2O | COMF
| Description of data | Year during the crediting period | Project emissions due to biomass burning in year t | Description of data | Year during the crediting period | Project emissions due to biomass burning in year t in stratum i=1 | Project emissions due to biomass burning in year t in stratum i=2 | Project emissions due to biomass burning in year t in stratum i=3 | Project emissions due to biomass burning in year t in stratum i=4 | Project emissions due to biomass burning in year t in stratum i=5 | Project emissions due to biomass burning in year t in stratum i=6 | Project emissions due to biomass burning in year t in stratum i=7 | Project emissions due to biomass burning in year t in stratum i=8 | Description of data | Year during the crediting period | Area burned in the monitoring interval ending in year t in stratum i=1 | Area burned in the monitoring interval ending in year t in stratum i=2 | Area burned in the monitoring interval ending in year t in stratum i=3 | Area burned in the monitoring interval ending in year t in stratum i=4 | Area burned in the monitoring interval ending in year t in stratum i=5 | Area burned in the monitoring interval ending in year t in stratum i=6 | Area burned in the monitoring interval ending in year t in stratum i=7 | Area burned in the monitoring interval ending in year t in stratum i=8 | Description of data | Year during the crediting period | Average aboveground biomass stock per hectare subject to burning in year t in stratum i=1 | Average aboveground biomass stock per hectare subject to burning in year t in stratum i=2 | Average aboveground biomass stock per hectare subject to burning in year t in stratum i=3 | Average aboveground biomass stock per hectare subject to burning in year t in stratum i=4 | Average aboveground biomass stock per hectare subject to burning in year t in stratum i=5 | Average aboveground biomass stock per hectare subject to burning in year t in stratum i=6 | Average aboveground biomass stock per hectare subject to burning in year t in stratum i=7 | Average aboveground biomass stock per hectare subject to burning in year t in stratum i=8 | Global warming potential for CH4 | Emission factor for CH4 | Global warming potential for N2O | Emission factor for N2O | Combustion factor
| Units | - | tCO2eq | Units | - | tCO2eq | tCO2eq | tCO2eq | tCO2eq | tCO2eq | tCO2eq | tCO2eq | tCO2eq | Units | - | ha | ha | ha | ha | ha | ha | ha | ha | Units | - | tdm/ha | tdm/ha | tdm/ha | tdm/ha | tdm/ha | tdm/ha | tdm/ha | tdm/ha | tCO2/tCH4 | t/tdm burned | tCO2/tN2O | t/tdm burned | 0-1
| Year | 1900 | 0 | Year | 1900 | 0 | 0 | 0 | 0 | 0 | 0 | 0 | 0 | Year | 1900 | [8 empty] | Year | 1900 | [8 empty] | 28 |  | 265
|  | 1901 | 0 |  | 1901 | 0 | 0 | 0 | 0 | 0 | 0 | 0 | 0 |  | 1901 | [9 empty] | 1901
|  | 1902 | 0 |  | 1902 | 0 | 0 | 0 | 0 | 0 | 0 | 0 | 0 |  | 1902 | [9 empty] | 1902
|  | 1903 | 0 |  | 1903 | 0 | 0 | 0 | 0 | 0 | 0 | 0 | 0 |  | 1903 | [9 empty] | 1903
|  | 1904 | 0 |  | 1904 | 0 | 0 | 0 | 0 | 0 | 0 | 0 | 0 |  | 1904 | [9 empty] | 1904
|  | 1905 | 0 |  | 1905 | 0 | 0 | 0 | 0 | 0 | 0 | 0 | 0 |  | 1905 | [9 empty] | 1905
|  | 1906 | 0 |  | 1906 | 0 | 0 | 0 | 0 | 0 | 0 | 0 | 0 |  | 1906 | [9 empty] | 1906
|  | 1907 | 0 |  | 1907 | 0 | 0 | 0 | 0 | 0 | 0 | 0 | 0 |  | 1907 | [9 empty] | 1907
|  | 1908 | 0 |  | 1908 | 0 | 0 | 0 | 0 | 0 | 0 | 0 | 0 |  | 1908 | [9 empty] | 1908
|  | 1909 | 0 |  | 1909 | 0 | 0 | 0 | 0 | 0 | 0 | 0 | 0 |  | 1909 | [9 empty] | 1909
|  | 1910 | 0 |  | 1910 | 0 | 0 | 0 | 0 | 0 | 0 | 0 | 0 |  | 1910 | [9 empty] | 1910
|  | 1911 | 0 |  | 1911 | 0 | 0 | 0 | 0 | 0 | 0 | 0 | 0 |  | 1911 | [9 empty] | 1911
|  | 1912 | 0 |  | 1912 | 0 | 0 | 0 | 0 | 0 | 0 | 0 | 0 |  | 1912 | [9 empty] | 1912
|  | 1913 | 0 |  | 1913 | 0 | 0 | 0 | 0 | 0 | 0 | 0 | 0 |  | 1913 | [9 empty] | 1913
|  | 1914 | 0 |  | 1914 | 0 | 0 | 0 | 0 | 0 | 0 | 0 | 0 |  | 1914 | [9 empty] | 1914
|  | 1915 | 0 |  | 1915 | 0 | 0 | 0 | 0 | 0 | 0 | 0 | 0 |  | 1915 | [9 empty] | 1915
|  | 1916 | 0 |  | 1916 | 0 | 0 | 0 | 0 | 0 | 0 | 0 | 0 |  | 1916 | [9 empty] | 1916
|  | 1917 | 0 |  | 1917 | 0 | 0 | 0 | 0 | 0 | 0 | 0 | 0 |  | 1917 | [9 empty] | 1917
|  | 1918 | 0 |  | 1918 | 0 | 0 | 0 | 0 | 0 | 0 | 0 | 0 |  | 1918 | [9 empty] | 1918
|  | 1919 | 0 |  | 1919 | 0 | 0 | 0 | 0 | 0 | 0 | 0 | 0 |  | 1919 | [9 empty] | 1919
|  | 1920 | 0 |  | 1920 | 0 | 0 | 0 | 0 | 0 | 0 | 0 | 0 |  | 1920 | [9 empty] | 1920
|  | 1921 | 0 |  | 1921 | 0 | 0 | 0 | 0 | 0 | 0 | 0 | 0 |  | 1921 | [9 empty] | 1921
|  | 1922 | 0 |  | 1922 | 0 | 0 | 0 | 0 | 0 | 0 | 0 | 0 |  | 1922 | [9 empty] | 1922
|  | 1923 | 0 |  | 1923 | 0 | 0 | 0 | 0 | 0 | 0 | 0 | 0 |  | 1923 | [9 empty] | 1923
|  | 1924 | 0 |  | 1924 | 0 | 0 | 0 | 0 | 0 | 0 | 0 | 0 |  | 1924 | [9 empty] | 1924
|  | 1925 | 0 |  | 1925 | 0 | 0 | 0 | 0 | 0 | 0 | 0 | 0 |  | 1925 | [9 empty] | 1925
|  | 1926 | 0 |  | 1926 | 0 | 0 | 0 | 0 | 0 | 0 | 0 | 0 |  | 1926 | [9 empty] | 1926
|  | 1927 | 0 |  | 1927 | 0 | 0 | 0 | 0 | 0 | 0 | 0 | 0 |  | 1927 | [9 empty] | 1927
|  | 1928 | 0 |  | 1928 | 0 | 0 | 0 | 0 | 0 | 0 | 0 | 0 |  | 1928 | [9 empty] | 1928
|  | 1929 | 0 |  | 1929 | 0 | 0 | 0 | 0 | 0 | 0 | 0 | 0 |  | 1929 | [9 empty] | 1929
|  | 1930 | 0 |  | 1930 | 0 | 0 | 0 | 0 | 0 | 0 | 0 | 0 |  | 1930 | [9 empty] | 1930
|  | 1931 | 0 |  | 1931 | 0 | 0 | 0 | 0 | 0 | 0 | 0 | 0 |  | 1931 | [9 empty] | 1931
|  | 1932 | 0 |  | 1932 | 0 | 0 | 0 | 0 | 0 | 0 | 0 | 0 |  | 1932 | [9 empty] | 1932
|  | 1933 | 0 |  | 1933 | 0 | 0 | 0 | 0 | 0 | 0 | 0 | 0 |  | 1933 | [9 empty] | 1933
|  | 1934 | 0 |  | 1934 | 0 | 0 | 0 | 0 | 0 | 0 | 0 | 0 |  | 1934 | [9 empty] | 1934
|  | 1935 | 0 |  | 1935 | 0 | 0 | 0 | 0 | 0 | 0 | 0 | 0 |  | 1935 | [9 empty] | 1935
|  | 1936 | 0 |  | 1936 | 0 | 0 | 0 | 0 | 0 | 0 | 0 | 0 |  | 1936 | [9 empty] | 1936
|  | 1937 | 0 |  | 1937 | 0 | 0 | 0 | 0 | 0 | 0 | 0 | 0 |  | 1937 | [9 empty] | 1937
|  | 1938 | 0 |  | 1938 | 0 | 0 | 0 | 0 | 0 | 0 | 0 | 0 |  | 1938 | [9 empty] | 1938
|  | 1939 | 0 |  | 1939 | 0 | 0 | 0 | 0 | 0 | 0 | 0 | 0 |  | 1939 | [9 empty] | 1939
|  | 1940 | 0 |  | 1940 | 0 | 0 | 0 | 0 | 0 | 0 | 0 | 0 |  | 1940 | [9 empty] | 1940
|  | 1941 | 0 |  | 1941 | 0 | 0 | 0 | 0 | 0 | 0 | 0 | 0 |  | 1941 | [9 empty] | 1941
|  | 1942 | 0 |  | 1942 | 0 | 0 | 0 | 0 | 0 | 0 | 0 | 0 |  | 1942 | [9 empty] | 1942
|  | 1943 | 0 |  | 1943 | 0 | 0 | 0 | 0 | 0 | 0 | 0 | 0 |  | 1943 | [9 empty] | 1943
|  | 1944 | 0 |  | 1944 | 0 | 0 | 0 | 0 | 0 | 0 | 0 | 0 |  | 1944 | [9 empty] | 1944

## MRS(calc_process_fert)
Monitoring Spreadsheet: JCM_PH_AM005_ver01.0
Reference Number: PH011
Monitoring Report Sheet (Calculation Process Sheet)
[For Verification]
| Parameters | t | GHGFert,t | GHGDirect-N,t | GHGIndirect-N,t | FSynth,t | FOrg,t | Nfertvolat,t | Nfertleach,t | MSynth,t | NCSynth,t | MOrg,t | NCOrg,t | EFDirect-N | GWPN2O | FracGASF | FracGASM | EFNvolat | Fracleach | EFNleach
| Description of data | Year during the crediting period | Synthetic N fertilizer used in the monitoring interval ending in year t | Direct N20 emissions from fertilizer use through year t | Indirect N20 emissions from fertilizer use through year t | Synthetic N fertilizer used through year t | Organic N fertilizer used through year t | Indirect N2O emissions produced from atmospheric deposition of N volatilized due to fertilizer use through year t | Indirect N2O emissions from leaching and runoff of N due to fertilizer use through year t | Mass of synthetic fertilizer used ithrough year t | N content of synthetic fertilizerused through year t | Organic N fertilizer used through year t | Mass of organic fertilizer used through year t | Emission factor for N2O emission from N inputs by fertilizers | Global warming potential for N2O | Fraction of all synthetic N added to soils that volatilizes as NH3 and NOx | Fraction of all organic N added to soils that volatilizes as NH3 and NOx | Emission factor for N2O emissions from atmospheric deposition of N on soils and water surfaces | Fraction of synthetic or organic N added to soils that is lost through leaching and runoff, in regions where leaching and runoff occurs | Emission factor for N2O emissions from leaching and runoff
| Units | - | tCO2 | tCO2 | tCO2 | tN | tN | tCO2 | tCO2 | t | tN/t | t | tN/t | tN2O-N (tN-input)-1 | tCO2/tN2O | 0-1 | 0-1 | tN2O-N (t NH3-N and NOX-N volatilized)-1 | 0-1 | tN2O-N (t leaching and runoff)-1
| Year | 1900 | 0 | 0 | 0 | 0 | 0 | 0 | 0 | [5 empty] | 265
|  | 1901 | 0 | 0 | 0 | 0 | 0 | 0 | 0
|  | 1902 | 0 | 0 | 0 | 0 | 0 | 0 | 0
|  | 1903 | 0 | 0 | 0 | 0 | 0 | 0 | 0
|  | 1904 | 0 | 0 | 0 | 0 | 0 | 0 | 0
|  | 1905 | 0 | 0 | 0 | 0 | 0 | 0 | 0
|  | 1906 | 0 | 0 | 0 | 0 | 0 | 0 | 0
|  | 1907 | 0 | 0 | 0 | 0 | 0 | 0 | 0
|  | 1908 | 0 | 0 | 0 | 0 | 0 | 0 | 0
|  | 1909 | 0 | 0 | 0 | 0 | 0 | 0 | 0
|  | 1910 | 0 | 0 | 0 | 0 | 0 | 0 | 0
|  | 1911 | 0 | 0 | 0 | 0 | 0 | 0 | 0
|  | 1912 | 0 | 0 | 0 | 0 | 0 | 0 | 0
|  | 1913 | 0 | 0 | 0 | 0 | 0 | 0 | 0
|  | 1914 | 0 | 0 | 0 | 0 | 0 | 0 | 0
|  | 1915 | 0 | 0 | 0 | 0 | 0 | 0 | 0
|  | 1916 | 0 | 0 | 0 | 0 | 0 | 0 | 0
|  | 1917 | 0 | 0 | 0 | 0 | 0 | 0 | 0
|  | 1918 | 0 | 0 | 0 | 0 | 0 | 0 | 0
|  | 1919 | 0 | 0 | 0 | 0 | 0 | 0 | 0
|  | 1920 | 0 | 0 | 0 | 0 | 0 | 0 | 0
|  | 1921 | 0 | 0 | 0 | 0 | 0 | 0 | 0
|  | 1922 | 0 | 0 | 0 | 0 | 0 | 0 | 0
|  | 1923 | 0 | 0 | 0 | 0 | 0 | 0 | 0
|  | 1924 | 0 | 0 | 0 | 0 | 0 | 0 | 0
|  | 1925 | 0 | 0 | 0 | 0 | 0 | 0 | 0
|  | 1926 | 0 | 0 | 0 | 0 | 0 | 0 | 0
|  | 1927 | 0 | 0 | 0 | 0 | 0 | 0 | 0
|  | 1928 | 0 | 0 | 0 | 0 | 0 | 0 | 0
|  | 1929 | 0 | 0 | 0 | 0 | 0 | 0 | 0
|  | 1930 | 0 | 0 | 0 | 0 | 0 | 0 | 0
|  | 1931 | 0 | 0 | 0 | 0 | 0 | 0 | 0
|  | 1932 | 0 | 0 | 0 | 0 | 0 | 0 | 0
|  | 1933 | 0 | 0 | 0 | 0 | 0 | 0 | 0
|  | 1934 | 0 | 0 | 0 | 0 | 0 | 0 | 0
|  | 1935 | 0 | 0 | 0 | 0 | 0 | 0 | 0
|  | 1936 | 0 | 0 | 0 | 0 | 0 | 0 | 0
|  | 1937 | 0 | 0 | 0 | 0 | 0 | 0 | 0
|  | 1938 | 0 | 0 | 0 | 0 | 0 | 0 | 0
|  | 1939 | 0 | 0 | 0 | 0 | 0 | 0 | 0
|  | 1940 | 0 | 0 | 0 | 0 | 0 | 0 | 0
|  | 1941 | 0 | 0 | 0 | 0 | 0 | 0 | 0
|  | 1942 | 0 | 0 | 0 | 0 | 0 | 0 | 0
|  | 1943 | 0 | 0 | 0 | 0 | 0 | 0 | 0
|  | 1944 | 0 | 0 | 0 | 0 | 0 | 0 | 0

## MRS(calc_process_fuel)
Monitoring Spreadsheet: JCM_PH_AM005_ver01.0
Reference Number: PH011
Monitoring Report Sheet (Calculation Process Sheet)
[For Verification]
|  | GHG emission from fossil fuel use |  |  | GHG emission from Gas/Diesel oil | [5 empty] | GHG emission from Motor Gasoline | [5 empty] | GHG emission from Crude Oil
| Parameters | t | GHGFUEL,t | Parameters | t | GHGFUEL,t,j | FCj | NCVj | EFj | Parameters | t | GHGFUEL,t,j | FCj | NCVj | EFj | Parameters | t | GHGFUEL,t,j | FCj | NCVj | EFj
| Description of data | Year during the crediting period | GHG emission from fossil fuel use in year t | Description of data | Year during the crediting period | GHG emission from fossil fuel use type j in year t | Quantity of fossil fuel use type j | Net Calorific Value of fossil fuel use type j | GHG emission from fossil fuel burning type j | Description of data | Year during the crediting period | GHG emission from fossil fuel use in year t | Quantity of fossil fuel use type j | Net Calorific Value of fossil fuel use type j | GHG emission from fossil fuel burning type j | Description of data | Year during the crediting period | GHG emission from fossil fuel use in year t | Quantity of fossil fuel use type j | Net Calorific Value of fossil fuel use type j | GHG emission from fossil fuel burning type j
| Units | - | tCO2eq | Units | - | tCO2eq | t | TJ/t | tCO2eq/TJ | Units | - | tCO2eq | t | TJ/t | tCO2eq/TJ | Units | - | tCO2eq | t | TJ/t | tCO2eq/TJ
| Year | 1900 | 0 | Year | 1900 | 0 |  |  |  | Year | 1900 | 0 |  |  |  | Year | 1900 | 0
|  | 1901 | 0 |  | 1901 | 0 |  |  |  |  | 1901 | 0 |  |  |  |  | 1901 | 0
|  | 1902 | 0 |  | 1902 | 0 |  |  |  |  | 1902 | 0 |  |  |  |  | 1902 | 0
|  | 1903 | 0 |  | 1903 | 0 |  |  |  |  | 1903 | 0 |  |  |  |  | 1903 | 0
|  | 1904 | 0 |  | 1904 | 0 |  |  |  |  | 1904 | 0 |  |  |  |  | 1904 | 0
|  | 1905 | 0 |  | 1905 | 0 |  |  |  |  | 1905 | 0 |  |  |  |  | 1905 | 0
|  | 1906 | 0 |  | 1906 | 0 |  |  |  |  | 1906 | 0 |  |  |  |  | 1906 | 0
|  | 1907 | 0 |  | 1907 | 0 |  |  |  |  | 1907 | 0 |  |  |  |  | 1907 | 0
|  | 1908 | 0 |  | 1908 | 0 |  |  |  |  | 1908 | 0 |  |  |  |  | 1908 | 0
|  | 1909 | 0 |  | 1909 | 0 |  |  |  |  | 1909 | 0 |  |  |  |  | 1909 | 0
|  | 1910 | 0 |  | 1910 | 0 |  |  |  |  | 1910 | 0 |  |  |  |  | 1910 | 0
|  | 1911 | 0 |  | 1911 | 0 |  |  |  |  | 1911 | 0 |  |  |  |  | 1911 | 0
|  | 1912 | 0 |  | 1912 | 0 |  |  |  |  | 1912 | 0 |  |  |  |  | 1912 | 0
|  | 1913 | 0 |  | 1913 | 0 |  |  |  |  | 1913 | 0 |  |  |  |  | 1913 | 0
|  | 1914 | 0 |  | 1914 | 0 |  |  |  |  | 1914 | 0 |  |  |  |  | 1914 | 0
|  | 1915 | 0 |  | 1915 | 0 |  |  |  |  | 1915 | 0 |  |  |  |  | 1915 | 0
|  | 1916 | 0 |  | 1916 | 0 |  |  |  |  | 1916 | 0 |  |  |  |  | 1916 | 0
|  | 1917 | 0 |  | 1917 | 0 |  |  |  |  | 1917 | 0 |  |  |  |  | 1917 | 0
|  | 1918 | 0 |  | 1918 | 0 |  |  |  |  | 1918 | 0 |  |  |  |  | 1918 | 0
|  | 1919 | 0 |  | 1919 | 0 |  |  |  |  | 1919 | 0 |  |  |  |  | 1919 | 0
|  | 1920 | 0 |  | 1920 | 0 |  |  |  |  | 1920 | 0 |  |  |  |  | 1920 | 0
|  | 1921 | 0 |  | 1921 | 0 |  |  |  |  | 1921 | 0 |  |  |  |  | 1921 | 0
|  | 1922 | 0 |  | 1922 | 0 |  |  |  |  | 1922 | 0 |  |  |  |  | 1922 | 0
|  | 1923 | 0 |  | 1923 | 0 |  |  |  |  | 1923 | 0 |  |  |  |  | 1923 | 0
|  | 1924 | 0 |  | 1924 | 0 |  |  |  |  | 1924 | 0 |  |  |  |  | 1924 | 0
|  | 1925 | 0 |  | 1925 | 0 |  |  |  |  | 1925 | 0 |  |  |  |  | 1925 | 0
|  | 1926 | 0 |  | 1926 | 0 |  |  |  |  | 1926 | 0 |  |  |  |  | 1926 | 0
|  | 1927 | 0 |  | 1927 | 0 |  |  |  |  | 1927 | 0 |  |  |  |  | 1927 | 0
|  | 1928 | 0 |  | 1928 | 0 |  |  |  |  | 1928 | 0 |  |  |  |  | 1928 | 0
|  | 1929 | 0 |  | 1929 | 0 |  |  |  |  | 1929 | 0 |  |  |  |  | 1929 | 0
|  | 1930 | 0 |  | 1930 | 0 |  |  |  |  | 1930 | 0 |  |  |  |  | 1930 | 0
|  | 1931 | 0 |  | 1931 | 0 |  |  |  |  | 1931 | 0 |  |  |  |  | 1931 | 0
|  | 1932 | 0 |  | 1932 | 0 |  |  |  |  | 1932 | 0 |  |  |  |  | 1932 | 0
|  | 1933 | 0 |  | 1933 | 0 |  |  |  |  | 1933 | 0 |  |  |  |  | 1933 | 0
|  | 1934 | 0 |  | 1934 | 0 |  |  |  |  | 1934 | 0 |  |  |  |  | 1934 | 0
|  | 1935 | 0 |  | 1935 | 0 |  |  |  |  | 1935 | 0 |  |  |  |  | 1935 | 0
|  | 1936 | 0 |  | 1936 | 0 |  |  |  |  | 1936 | 0 |  |  |  |  | 1936 | 0
|  | 1937 | 0 |  | 1937 | 0 |  |  |  |  | 1937 | 0 |  |  |  |  | 1937 | 0
|  | 1938 | 0 |  | 1938 | 0 |  |  |  |  | 1938 | 0 |  |  |  |  | 1938 | 0
|  | 1939 | 0 |  | 1939 | 0 |  |  |  |  | 1939 | 0 |  |  |  |  | 1939 | 0
|  | 1940 | 0 |  | 1940 | 0 |  |  |  |  | 1940 | 0 |  |  |  |  | 1940 | 0
|  | 1941 | 0 |  | 1941 | 0 |  |  |  |  | 1941 | 0 |  |  |  |  | 1941 | 0
|  | 1942 | 0 |  | 1942 | 0 |  |  |  |  | 1942 | 0 |  |  |  |  | 1942 | 0
|  | 1943 | 0 |  | 1943 | 0 |  |  |  |  | 1943 | 0 |  |  |  |  | 1943 | 0
|  | 1944 | 0 |  | 1944 | 0 |  |  |  |  | 1944 | 0 |  |  |  |  | 1944 | 0

## MRS(calc_process_DE_a&w)
Monitoring Spreadsheet: JCM_PH_AM005_ver01.0
Reference Number: PH011
Monitoring Report Sheet (Calculation Process Sheet)
[For Verification]
Parameters | t | DEagri+wood,t,k | ADE,c,k | ADE,c,k | ADE,c,k | ADE,c,k | ADE,c,k | ΔClost_belt,c | ΔClost_belt,c | ΔClost_belt,c | ΔClost_belt,c | ΔClost_belt,c | Cpre | Cpost,c | Cpost,c | Cpost,c | Cpost,c | Cpost,c
Description of data | Year during the crediting period | Displaced emissions from agriculture and wood collection accounted in year t, corresponding to the end year of the kth monitoring period | Area of forest-to-non-forest conversion attributable to project-induced activity shifting and converted to land-cover class c=1 during the kth monitoring period | Area of forest-to-non-forest conversion attributable to project-induced activity shifting and converted to land-cover class c=2 during the kth monitoring period | Area of forest-to-non-forest conversion attributable to project-induced activity shifting and converted to land-cover class c=3 during the kth monitoring period | Area of forest-to-non-forest conversion attributable to project-induced activity shifting and converted to land-cover class c=4 during the kth monitoring period | Area of forest-to-non-forest conversion attributable to project-induced activity shifting and converted to land-cover class c=5 during the kth monitoring period | Average tree biomass carbon stock loss caused by land-cover change of type c=1 per hectare | Average tree biomass carbon stock loss caused by land-cover change of type c=2 per hectare | Average tree biomass carbon stock loss caused by land-cover change of type c=3 per hectare | Average tree biomass carbon stock loss caused by land-cover change of type c=4 per hectare | Average tree biomass carbon stock loss caused by land-cover change of type c=5 per hectare | Average carbon stock of tree biomass before the conversion | Average carbon stock of the converted land-cover class c=1 | Average carbon stock of the converted land-cover class c=2 | Average carbon stock of the converted land-cover class c=3 | Average carbon stock of the converted land-cover class c=4 | Average carbon stock of the converted land-cover class c=5
Units | - | tCO2eq | ha | ha | ha | ha | ha | tC/ha | tC/ha | tC/ha | tC/ha | tC/ha | tC/ha | tC/ha | tC/ha | tC/ha | tC/ha | tC/ha
Year | 1900 | 0 | [5 empty] | 0 | 0 | 0 | 0 | 0
| 1901 | 0 | [5 empty] | 0 | 0 | 0 | 0 | 0
| 1902 | 0 | [5 empty] | 0 | 0 | 0 | 0 | 0
| 1903 | 0 | [5 empty] | 0 | 0 | 0 | 0 | 0
| 1904 | 0 | [5 empty] | 0 | 0 | 0 | 0 | 0
| 1905 | 0 | [5 empty] | 0 | 0 | 0 | 0 | 0
| 1906 | 0 | [5 empty] | 0 | 0 | 0 | 0 | 0
| 1907 | 0 | [5 empty] | 0 | 0 | 0 | 0 | 0
| 1908 | 0 | [5 empty] | 0 | 0 | 0 | 0 | 0
| 1909 | 0 | [5 empty] | 0 | 0 | 0 | 0 | 0
| 1910 | 0 | [5 empty] | 0 | 0 | 0 | 0 | 0
| 1911 | 0 | [5 empty] | 0 | 0 | 0 | 0 | 0
| 1912 | 0 | [5 empty] | 0 | 0 | 0 | 0 | 0
| 1913 | 0 | [5 empty] | 0 | 0 | 0 | 0 | 0
| 1914 | 0 | [5 empty] | 0 | 0 | 0 | 0 | 0
| 1915 | 0 | [5 empty] | 0 | 0 | 0 | 0 | 0
| 1916 | 0 | [5 empty] | 0 | 0 | 0 | 0 | 0
| 1917 | 0 | [5 empty] | 0 | 0 | 0 | 0 | 0
| 1918 | 0 | [5 empty] | 0 | 0 | 0 | 0 | 0
| 1919 | 0 | [5 empty] | 0 | 0 | 0 | 0 | 0
| 1920 | 0 | [5 empty] | 0 | 0 | 0 | 0 | 0
| 1921 | 0 | [5 empty] | 0 | 0 | 0 | 0 | 0
| 1922 | 0 | [5 empty] | 0 | 0 | 0 | 0 | 0
| 1923 | 0 | [5 empty] | 0 | 0 | 0 | 0 | 0
| 1924 | 0 | [5 empty] | 0 | 0 | 0 | 0 | 0
| 1925 | 0 | [5 empty] | 0 | 0 | 0 | 0 | 0
| 1926 | 0 | [5 empty] | 0 | 0 | 0 | 0 | 0
| 1927 | 0 | [5 empty] | 0 | 0 | 0 | 0 | 0
| 1928 | 0 | [5 empty] | 0 | 0 | 0 | 0 | 0
| 1929 | 0 | [5 empty] | 0 | 0 | 0 | 0 | 0
| 1930 | 0 | [5 empty] | 0 | 0 | 0 | 0 | 0
| 1931 | 0 | [5 empty] | 0 | 0 | 0 | 0 | 0
| 1932 | 0 | [5 empty] | 0 | 0 | 0 | 0 | 0
| 1933 | 0 | [5 empty] | 0 | 0 | 0 | 0 | 0
| 1934 | 0 | [5 empty] | 0 | 0 | 0 | 0 | 0
| 1935 | 0 | [5 empty] | 0 | 0 | 0 | 0 | 0
| 1936 | 0 | [5 empty] | 0 | 0 | 0 | 0 | 0
| 1937 | 0 | [5 empty] | 0 | 0 | 0 | 0 | 0
| 1938 | 0 | [5 empty] | 0 | 0 | 0 | 0 | 0
| 1939 | 0 | [5 empty] | 0 | 0 | 0 | 0 | 0
| 1940 | 0 | [5 empty] | 0 | 0 | 0 | 0 | 0
| 1941 | 0 | [5 empty] | 0 | 0 | 0 | 0 | 0
| 1942 | 0 | [5 empty] | 0 | 0 | 0 | 0 | 0
| 1943 | 0 | [5 empty] | 0 | 0 | 0 | 0 | 0
| 1944 | 0 | [5 empty] | 0 | 0 | 0 | 0 | 0

## MRS(calc_process_DE_l)
Monitoring Spreadsheet: JCM_PH_AM005_ver01.0
Reference Number: PH011
Monitoring Report Sheet (Calculation Process Sheet)
[For Verification]
Displaced emissions from livestock
Parameters | DElivestock | Cpre | Displaced heads | Grazing capacity
Description of data | Displaced emissions from livestock | Average carbon stock of tree biomass before the conversion | Number of heads that displaced during the crediting period and will have impact on the tree biomass outside the project area | Grazing capacity of the area where the livestock displaced to
Units | tCO2eq | tC/ha | head | ha/head
Monitored values | 0