## MPS(input)
Monitoring Spreadsheet: JCM_PH_AM002_ver01.0
Reference Number:
Monitoring Plan Sheet (Input Sheet) [Attachment to Project Design Document]
Table 1: Parameters to be monitored ex post
| (a) | (b) | (c) | (d) | (e) | (f) | (g) | (h) | (i) | (j)
| Monitoring point No. | Parameters | Description of data | Estimated Values | Units | Monitoring option | Source of data | Measurement methods and procedures | Monitoring frequency | Other comments
| (1) | EGi,p | Quantity of electricity generated by the project solar PV system i during the period p | 0 | MWh/p | Option B/C | Invoice or receipts/ Measured data | Invoices or receipts for selling electricity, or the measured AC output of the inverters is used to determine the amount of net electricity generation by the solar PV system(s). In case the measured AC output of the inverters is used, the reading is taken from an electricity meter. The reading is taken manually or electronically using a data logger. The electricity meter is replaced or calibrated at an interval following the regulations in the country in which the electricity meter is commonly used or according to the manufacturer’s recommendation, unless a type approval, manufacturer’s specification, or certification issued by an entity accredited under international/national standards for the electricity meter has been prepared by the time of installation. | Monthly recording | Input on "MPS(input_separate)" sheet
Table 2: Project-specific parameters to be fixed ex ante
| (a) | (b) |  | (c) | (d) | (e) |  |  | (f)
| Parameters | Description of data |  | Estimated Values | Units | Source of data |  |  | Other comments
| EFRE,i | Reference CO2 emission factor for the project solar PV system i |  | - | tCO2/MWh | In case the solar PV system(s) in a proposed project activity is directly connected to a regional grid or connected to a regional grid via an internal grid not connecting to a captive power generator (Case 1), EFRE,grid is set as following: Luzon-Visayas grid: 0.507 tCO2/MWh, Mindanao grid: 0.468 tCO2/MWh In the case the solar PV system(s) in a proposed project activity is connected to an internal grid connecting to both a regional grid and a captive power generator (Case 2), EFRE,grid is set as following: Luzon-Visayas grid: 0.507 tCO2/MWh, Midanao grid: 0.468 tCO2/MWh In the case that the solar PV system(s) in a proposed project activity is only connected to an internal grid connecting to a captive power generator (Case 3), EFRE,cap, 0.533 tCO2/MWh is applied. |  |  | Input on "MPS(input_separate)" sheet
Table3: Ex-ante estimation of CO2 emission reductions
| CO2 emission reductions |  | Units
| 0 |  | tCO2/p
[Monitoring option]
| Option A | Based on public data which is measured by entities other than the project participants (Data used: publicly recognized data such as statistical data and specifications)
| Option B | Based on the amount of transaction which is measured directly using measuring equipments (Data used: commercial evidence such as invoices)
| Option C | Based on the actual measurement using measuring equipments (Data used: measured values)

## MPS(input_separate)
Monitoring Spreadsheet: JCM_PH_AM002_ver01.0
Reference Number:
Monitoring Plan Sheet (Input Separate Sheet) [Attachment to Project Design Document]
| Parameters to be monitored ex post | Project-specific parameters to be fixed ex ante
i | EGi,p | EFRE,i
Solar PV system number | Quantity of electricity generated by the project solar PV system i during the period p | Reference emission factor for the project solar PV system i
| MWh/p | tCO2/MWh
1
2
3
4
5
6
7
8
9
10
11
12
13
14
15
16
17
18
19
20
21
22
23
24
25
26
27
28
29
30
31
32
33
34
35
36
37
38
39
40
41
42
43
44
45
46
47
48
49
50
51
52
53
54
55
56
57
58
59
60
61
62
63
64
65
66
67
68
69
70
71
72
73
74
75
76
77
78
79
80
81
82
83
84
85
86
87
88
89
90
91
92
93
94
95
96
97
98
99
100

## Sheet1 (hidden)
0.32
0.726
0.481
0.407
0.533

## MPS(calc_process)
Monitoring Spreadsheet: JCM_PH_AM002_ver01.0
Reference Number:
Monitoring Plan Sheet (Calculation Process Sheet) [Attachment to Project Design Document]
1. Calculations for emission reductions |  |  |  | Fuel type | Value | Units | Parameter
| Emission reductions during the period p |  |  | N/A | 0 | tCO2/p | ERp
2. Selected default values, etc.
Reference CO2 emission factor of grid and/or captive electricity
|  | The reference emission factor based on a grid |  | Mixed |  | tCO2/MWh | EFRE,grid
|  | The reference emission factor based on captive power generator |  | Diesel | 0.533 | tCO2/MWh | EFRE,cap
3. Calculations for reference emissions
| Reference emissions during the period p |  |  | N/A | 0 | tCO2/p | REp
4. Calculations of the project emissions
| Project emissions during the period p |  |  | N/A | 0 | tCO2/p | PEp
[List of Default Values]
Emission factor for Case 1 and 2 (tCO2/MWh)
|  |  | Grid | Fuel type | Case 1 (tCO2/MWh) | Case 2 (tCO2/MWh)
|  |  | The reference CO2 emission factor based on the Luzon-Visayas grid | Mixed | 0.507 | 0.507
|  |  | The reference CO2 emission factor based on the Mindanao grid | Mixed | 0.468 | 0.468
Emission factor for Case 3 (tCO2/MWh)
|  |  | The reference CO2 emission factor based on the captive power generator | Diesel | 0.533

## MSS
Monitoring Spreadsheet: JCM_PH_AM002_ver01.0
Reference Number:
Monitoring Structure Sheet [Attachment to Project Design Document]
| Responsible personnel | Role

## MRS(input)
Monitoring Spreadsheet: JCM_PH_AM002_ver01.0
Reference Number:
Monitoring Report Sheet (Input Sheet) [For Verification]
Table 1: Parameters monitored ex post
| (a) | (b) | (c) | (d) | (e) | (f) | (g) | (h) | (i) | (j) | (k)
| Monitoring period | Monitoring point No. | Parameters | Description of data | Monitored Values | Units | Monitoring option | Source of data | Measurement methods and procedures | Monitoring frequency | Other comments
|  | (1) | EGi,p | Quantity of electricity generated by the project solar PV system i during the period p | 0 | MWh/p | Option B/C | Invoice or receipts/ Measured data | Invoices or receipts for selling electricity, or the measured AC output of the inverters is used to determine the amount of net electricity generation by the solar PV system(s). In case the measured AC output of the inverters is used, the reading is taken from an electricity meter. The reading is taken manually or electronically using a data logger. The electricity meter is replaced or calibrated at an interval following the regulations in the country in which the electricity meter is commonly used or according to the manufacturer’s recommendation, unless a type approval, manufacturer’s specification, or certification issued by an entity accredited under international/national standards for the electricity meter has been prepared by the time of installation. | Monthly recording | Input on "MRS(input_separate)" sheet
Table 2: Project-specific parameters fixed ex ante
| (a) |  | (b) |  | (c) | (d) | (e) |  |  | (f)
| Parameters |  | Description of data |  | Estimated Values | Units | Source of data |  |  | Other comments
| EFRE,i |  | Reference CO2 emission factor for the project solar PV system i |  | - | tCO2/MWh | In case the solar PV system(s) in a proposed project activity is directly connected to a regional grid or connected to a regional grid via an internal grid not connecting to a captive power generator (Case 1), EFRE,grid is set as following: Luzon-Visayas grid: 0.507 tCO2/MWh, Mindanao grid: 0.468 tCO2/MWh In the case the solar PV system(s) in a proposed project activity is connected to an internal grid connecting to both a regional grid and a captive power generator (Case 2), EFRE,grid is set as following: Luzon-Visayas grid: 0.507 tCO2/MWh, Midanao grid: 0.468 tCO2/MWh In the case that the solar PV system(s) in a proposed project activity is only connected to an internal grid connecting to a captive power generator (Case 3), EFRE,cap, 0.533 tCO2/MWh is applied. |  |  | Input on "MPS(input_separate)" sheet
Table3: Ex-post calculation of CO2 emission reductions
| Monitoring period | CO2 emission reductions |  | Units
|  | 0 |  | tCO2/p
[Monitoring option]
| Option A |  | Based on public data which is measured by entities other than the project participants (Data used: publicly recognized data such as statistical data and specifications)
| Option B |  | Based on the amount of transaction which is measured directly using measuring equipments (Data used: commercial evidence such as invoices)
| Option C |  | Based on the actual measurement using measuring equipments (Data used: measured values)

## MRS(input_separate)
Monitoring Spreadsheet: JCM_PH_AM002_ver01.0
Reference Number:
Monitoring Report Sheet (Input Separate Sheet) [For Verification]
| Parameters monitored ex post | Project-specific parameters fixed ex ante
i | EGi,p | EFRE,i
Solar PV system number | Quantity of electricity generated by the project solar PV system i during the period p | Reference emission factor for the project solar PV system i
| MWh/p | tCO2/MWh
1 |  | 0
2 |  | 0
3 |  | 0
4 |  | 0
5 |  | 0
6 |  | 0
7 |  | 0
8 |  | 0
9 |  | 0
10 |  | 0
11 |  | 0
12 |  | 0
13 |  | 0
14 |  | 0
15 |  | 0
16 |  | 0
17 |  | 0
18 |  | 0
19 |  | 0
20 |  | 0
21 |  | 0
22 |  | 0
23 |  | 0
24 |  | 0
25 |  | 0
26 |  | 0
27 |  | 0
28 |  | 0
29 |  | 0
30 |  | 0
31 |  | 0
32 |  | 0
33 |  | 0
34 |  | 0
35 |  | 0
36 |  | 0
37 |  | 0
38 |  | 0
39 |  | 0
40 |  | 0
41 |  | 0
42 |  | 0
43 |  | 0
44 |  | 0
45 |  | 0
46 |  | 0
47 |  | 0
48 |  | 0
49 |  | 0
50 |  | 0
51 |  | 0
52 |  | 0
53 |  | 0
54 |  | 0
55 |  | 0
56 |  | 0
57 |  | 0
58 |  | 0
59 |  | 0
60 |  | 0
61 |  | 0
62 |  | 0
63 |  | 0
64 |  | 0
65 |  | 0
66 |  | 0
67 |  | 0
68 |  | 0
69 |  | 0
70 |  | 0
71 |  | 0
72 |  | 0
73 |  | 0
74 |  | 0
75 |  | 0
76 |  | 0
77 |  | 0
78 |  | 0
79 |  | 0
80 |  | 0
81 |  | 0
82 |  | 0
83 |  | 0
84 |  | 0
85 |  | 0
86 |  | 0
87 |  | 0
88 |  | 0
89 |  | 0
90 |  | 0
91 |  | 0
92 |  | 0
93 |  | 0
94 |  | 0
95 |  | 0
96 |  | 0
97 |  | 0
98 |  | 0
99 |  | 0
100 |  | 0

## MRS(calc_process)
Monitoring Spreadsheet: JCM_PH_AM002_ver01.0
Reference Number:
Monitoring Report Sheet (Calculation Process Sheet) [For Verification]
1. Calculations for emission reductions |  |  |  | Fuel type | Value | Units | Parameter
| Emission reductions during the period p |  |  | N/A | 0 | tCO2/p | ERp
2. Selected default values, etc.
Reference CO2 emission factor of grid and/or captive electricity
|  | The reference emission factor based on a grid |  | Mixed |  | tCO2/MWh | EFRE,grid
|  | The reference emission factor based on captive power generator |  | Diesel | 0.533 | tCO2/MWh | EFRE,cap
3. Calculations for reference emissions
| Reference emissions during the period p |  |  | N/A | 0 | tCO2/p | REp
4. Calculations of the project emissions
| Project emissions during the period p |  |  | N/A | 0 | tCO2/p | PEp
[List of Default Values]
Emission factor for Case 1 and 2 (tCO2/MWh)
|  |  | Grid | Fuel type | Case 1 (tCO2/MWh) | Case 2 (tCO2/MWh)
|  |  | The reference CO2 emission factor based on the Luzon-Visayas grid | Mixed | 0.507 | 0.507
|  |  | The reference CO2 emission factor based on the Mindanao grid | Mixed | 0.468 | 0.468
Emission factor for Case 3 (tCO2/MWh)
|  |  | The reference CO2 emission factor based on the captive power generator | Diesel | 0.533