## PMS(input)
JCM_PH_F_PMS_ver01.0
JCM Proposed Methodology Spreadsheet Form (Input Sheet) [Attachment to Proposed Methodology Form]
Table 1: Parameters to be monitored ex post
| (a) | (b) | (c) | (d) | (e) | (f) | (g) | (h) | (i) | (j)
| Monitoring point No. | Parameters | Description of data | Estimated Values | Units | Monitoring option | Source of data | Measurement methods and procedures | Monitoring frequency | Other comments
| (1) | Np,i,j | Number of project cookstoves of type i and batch j commissioned during the period p (number) | - | Number | Option C | Monitored data | The Beneficiary Agreement will be stored in paper format as well as the same will be transferred to electronic database which will be maintained by the project pariticipant, which will detail the number of project devices installed | - | The installed project device will be monitored once every two years to determine if they are still operating, those device that have been replaced by an equivalent in service device can be counted as operating as per CDM Methodology AMS-II.G version 13.0
| (2) | np,i,j | Proportion of commissioned project devices of type i and batch j during the period p | - | Fraction | Option C | Monitored data | Surveys will be conducted on a representative sample of end-users taken from the instance project activity distribution database to determine the proportion of cook stoves still operating. The number of stoves still operating will be determined based on representative sampling. The total number of operational stoves will be calculated as the fraction of stoves of type i and age a found operational in the sampling survey multiplied by total number of stoves of type i and age a in the project database | At least once every two years | The installed project device will be monitored once every two years to determine if they are still operating, those device that have been replaced by an equivalent in service device can be counted as operating as per CDM Methodology AMS-II.G version 13.0
| (3) | μp | Adjustment to account for any continued use of reference cookstove during the period p |  | Fraction | Option C | Monitored data | Recorded at the time of commissioning/distribution of project devices and crosschecked by biennial survey on continued use of reference cookstove. The total number of reference operational stoves will be calculated as the fraction of stoves of type I in operation in the sampling survey as part of the total number of distributed ICS of type i in the project database | At least once every two years | The record to be kept for two years after the final issuance of credits
| (4) | Bpc,p,i,j | Quantity of woody biomass is used per project cookstove of type i and batch j during the period p | - | tonne/p | Option C | Sample survey of end user or direct measurement at each end user locations | Data is measured in the first year of the distribution of the project cookstoves through sample survey. Sample data is determined by randomly selecting serial numbers that can identify each distributed project cookstove and sample size is determined in line with “Standard: Sampling and surveys for CDM project activities and programme of activities”. Separate samples are not necessarily taken for each batch but for cookstove i. Sample surveys based on questionnaires or interviews can only be used if the following conditions are satisfied: 1) Reference cookstoves have been completely decommissioned and only efficient project cookstoves are exclusively used in the project households. 2) If multiple cookstoves are used in the project, it is possible from the results of the survey questions to clearly differentiate the quantity of woody biomass being used by each cookstove. In other words, if more than one cookstove, or another device that consumes woody biomass, are in use in project households, then the sample survey needs to distinguish the quantity of biomass used by the project cookstove and the other devices that use biomass. | First year of installation | Input on "PMS (input_separate)"
| (5) | Life span | The operating lifetime of project device | - | Years | Option C | Manufacturer's specification | The project parrticipants decribe the proposed project activity in the PDD, including the information on the age and average lifetime of the equipment based on the manufacturner's specifications. This parameter is certified by a national standards body or an appropriate certifying agent recognized by that body | Once at the time of project stove installation | -
| (6) | Date of commissioning of batch j | To establish the date of commissioning, the Project Participant may opt to group the devices in “batches” and the latest date of commissioning of a device within the batch will be used as the date of commissioning for the entire batch | - | Date | Option C | Internal records | This parameter is recorded at the time of commissioning/distribution. Internal records are validated by third-party entities through database and cross-check to the end-users via sample survey. Sample data is determined by randomly selecting serial numbers that can identify each distributed project cookstove and sample size is determined in line with “Standard: Sampling and surveys for CDM project activities and programme of activities”. | Fixed and recorded at the time of commissioning/distribution of the last project device in the batch | -
| (7) | Date of commissioning of project device i | Actual date of commissioning of the project device | - | Date | Option C | Internal records | This parameter is recorded at the time of commissioning/distribution. Internal records are validated by third-party entities through database and cross-check to the end-users via sample survey. Sample data is determined by randomly selecting serial numbers that can identify each distributed project cookstove and sample size is determined in line with “Standard: Sampling and surveys for CDM project activities and programme of activities”. | Fixed and recorded at the time of commissioning/ distribution | -
| (8) | Nd,HH | Number of project devices distributed per household |  | Number | Option C | Internal records | This parameter is recorded at the time of commissioning/distribution. Internal records are validated by third-party entities through database and cross-check to the end-users via sample survey. Sample data is determined by randomly selecting serial numbers that can identify each distributed project cookstove and sample size is determined in line with “Standard: Sampling and surveys for CDM project activities and programme of activities”. | Number of project devices distributed per household | The results of ex post usage/monitoring survey should not be used to determine the value
Table 2: Project-specific parameters to be fixed ex ante
| (a) | (b) |  | (c) | (d) | (e) |  |  | (f)
| Parameters | Description of data |  | Estimated Values | Units | Source of data |  |  | Other comments
| Bref,p,p | Quantity of woody biomass that would have been used per person in the household in the absence of the project activity to generate thermal energy equivalent to that provided by the project devices during the period p |  | - | tonne/person/p | Determined ex ante using one of the following options: (a) Historical data or a sample survey conducted as per the latest version of the "Standard : Sampling and surveys for CDM project activities and programme of activities"; (b) A default value for the average annual consumption of woody biomass is 0.4 tonnes/person/year may be used. This is multiplied by household size which is determined in the row below. |  |  | Input on "PMS (input_separate)"
| Np,HH | Average number of person per household prior to project implementation |  | - | Number | Established ex ante prior to project implementation based on records of households served by the project |  |  | Input on "PMS (input_separate)"
| Bref,p,HH | Quantity of woody biomass that would have been used in the household in the absence of the project activity to generate thermal energy equivalent to that provided by the project devices during the period p |  | - | tonne/ household/p | This parameter will be determined ex ante. Using one of the following options: 1. Bref,p,HH= Bref,p,p x Np,HH 2. Based on the historical data or a sample survey conducted as per the latest version of "sampling and surveys for CDM project activities and programme of activities". If the monitoring period is shorter or longer than one year, the result may be extrapolated for the monitoring period. |  |  | Input on "PMS (input_separate)"
| Bref,p,i,j | Quantity of woody biomass that is used per reference cookstove before replaced by the project cookstove of type i and batch j during the period p |  | - | tonne/p | Calculated. If it is estimated via Bref,p,HH (Option 1), Using one of the following case: 1. In case more than one project cookstove is distributed in households: Bref,p,i,j= Bref,p,HH÷Nd,HH 2. In case only one project cookstove per household is distributed: Bref,p,i,j= Bref,p,HH |  |  | Input on "PMS (input_separate)"
| fNRB | Fraction of woody biomass saved by the project activity that can be established as non-renewable biomass |  |  | Fraction | Calculated by an independent third party or based on national data |  |  | -
| NCVbiomass | Net calorific value of the non-renewable woody biomass, briquettes or charcoal used in project devices |  | 0.0156 | TJ/tonne | Table 1.2, chapter 1, volume 2 of 2006 IPCC Guidelines for National GHG Inventories. Default value is applied. |  |  | -
| EFprojected fossil fuel | Emission factor of fossil fuels projected to be used to substitute non-renewable woody biomass by similar consumers |  | 85.7 | tCO2e/TJ | Default value applied for the Philipppines based on CDM Methodology AMS-II.G “Energy efficiency measures in thermal applications of non-renewable biomass, version 13.0” |  |  | -
| href | Efficiency of reference cookstove |  | 0.15 | Fraction | CDM Methodology AMS-II.G version 13.0 and CDM tool 33, version 02.0 |  |  | -
| hpc,1,i,j | Efficiency of project cookstove of type i and batch j at the start of project activity |  | - | Fraction | Manufacture's specification |  |  | Input on "PMS (input_separate)"
Table3: Ex-ante estimation of CO2 emission reductions
| CO2 emission reductions |  | Units
| 0 |  | tCO2/year
[Monitoring option]
| Option A | Based on public data which is measured by entities other than the project participants (Data used: publicly recognized data such as statistical data and specifications)
| Option B | Based on the amount of transaction which is measured directly using measuring equipments (Data used: commercial evidence such as invoices)
| Option C | Based on the actual measurement using measuring equipments (Data used: measured values)

## PMS(input_separate)
JCM_PH_F_PMS_ver01.0
JCM Proposed Methodology Spreadsheet Form (Input Separate Sheet) [Attachment to Proposed Methodology Form]
Table 3-1: Option for Bref,i,j and Bpc,i,j
| Bref,p,i,j and Bpc,p,i,j | Parameter | Value
| Option 1 | Bref,p,i,j | Calculated as Table 3-2
Table 3-2: Calculation of Bref,p,i,j (if it is estimated via Bref,p,HH (Option 1)) | [8 empty] | Table 3-3: The value of ηpc,1,i,j, life span and Bpc,p,i,j for each type of project cookstove
| Parameters to be monitored ex post |  | Parameters to be fixed ex-ante | [5 empty] | Parameters to be monitored ex post
| Parameter | Nd,HH | Bref,p,p | Np,HH | Bref,p,HH |  | Bref,p,i,j |  | Parameters | i | npc,1,i,j | Life span | Bpc,p,i,j
| Description of data | Number of project devices distributed per household | Quantity of woody biomass that would have been used per person in the household in the absence of the project activity to generate thermal energy equivalent to that provided by the project devices during the period p | Average number of person per household prior to project implementation | Quantity of woody biomass that would have been used in the household in the absence of the project activity to generate thermal energy equivalent to that provided by the project devices during the period p |  | Quantity of woody biomass that is used per reference cookstove before replaced by the project cookstove of type i and batch j during the period p |  | Description of data | Type of project cookstove | Efficiency of the project cookstove type i and batch j at the start of project activity | The operating lifetime of project device | Quantity of woody biomass is used per project cookstove of type i and batch j during the period p
| Unit | Number | tonne/person/p | Number | tonne/household/p |  | tonne/p |  | Units | - | Fraction | Years | tonne/p
| Measurement method | - | - | - | Bref,p,HH= Bref,p,p x Np,HH | Based on the historical data or a sample survey | - |  | Value | 1
| Value | 0 |  |  | 0 |  |  |  |  | 2
3
4
5
Table 3-4: Calculation of Emission Reductions
[6 empty] | Parameters to be fixed ex-ante | [5 empty] | Parameters to be monitored ex-post |  |  |  |  | Estimation of emission reductions
| Parameters | i | j | Date of commissioning of batch j | Date of commissioning of project device i | Bref,p,i,j | fNRB | NCVbiomass | EFprojected fossil fuel | href | hpc,p,i,j | y | np,i,j | Np,i,j | μp | Bpc,p,i,j | REp | PEp | ERp
| Description of data | Type of project cookstove | Batch of project cookstove of type i | To establish the date of commissioning, the Project Participant may opt to group the devices in “batches” and the latest date of commissioning of a device within the batch will be used as the date of commissioning for the entire batch | Actual date of commissioning of the project device | Quantity of woody biomass that is used per reference cookstove before replaced by the project cookstove of type i and batch j during the period p | Fraction of woody biomass saved by the project activity that can be established as non-renewable biomass | Net calorific value of the non-renewable woody biomass, briquettes or charcoal used in project devices | Emission factor of fossil fuels projected to be used to substitute non-renewable woody biomass by similar consumers | Efficiency of reference cookstove | Efficiency of project cookstove of type i during the period p | Operation years of the project cookstove of type i and batch j during the period p | Proportion of commissioned project devices of type i and batch j during the period p | Number of project cookstoves of type i and batch j commissioned during the period p | Adjustment to account for any continued use of reference cookstove during the period p | Quantity of woody biomass is used per project cookstove of type i and batch j during the period p | Reference emissions during the period p | Project emissions during the period p | Emission reductions during the period p
| Units | - | - | Date | Date | tonne/p | Fraction | TJ/tonne | tCO2e/TJ | Fraction | Fraction | - | Fraction | Number | Fraction | tonne/p | tCO2e/p | tCO2e/p | tCO2e/p
| Estimated values | [5 empty] | 0 | 0.0156 | 85.7 | 0.15 | 0 |  |  |  | 0
[7 empty] | 0 | 0.0156 | 85.7 | 0.15 | 0 |  |  |  | 0
[7 empty] | 0 | 0.0156 | 85.7 | 0.15 | 0 |  |  |  | 0
[7 empty] | 0 | 0.0156 | 85.7 | 0.15 | 0 |  |  |  | 0
[7 empty] | 0 | 0.0156 | 85.7 | 0.15 | 0 |  |  |  | 0
[7 empty] | 0 | 0.0156 | 85.7 | 0.15 | 0 |  |  |  | 0
[7 empty] | 0 | 0.0156 | 85.7 | 0.15 | 0 |  |  |  | 0
[7 empty] | 0 | 0.0156 | 85.7 | 0.15 | 0 |  |  |  | 0
[7 empty] | 0 | 0.0156 | 85.7 | 0.15 | 0 |  |  |  | 0
[7 empty] | 0 | 0.0156 | 85.7 | 0.15 | 0 |  |  |  | 0
[7 empty] | 0 | 0.0156 | 85.7 | 0.15 | 0 |  |  |  | 0
[7 empty] | 0 | 0.0156 | 85.7 | 0.15 | 0 |  |  |  | 0
[7 empty] | 0 | 0.0156 | 85.7 | 0.15 | 0 |  |  |  | 0
[7 empty] | 0 | 0.0156 | 85.7 | 0.15 | 0 |  |  |  | 0
[7 empty] | 0 | 0.0156 | 85.7 | 0.15 | 0 |  |  |  | 0
[7 empty] | 0 | 0.0156 | 85.7 | 0.15 | 0 |  |  |  | 0
[7 empty] | 0 | 0.0156 | 85.7 | 0.15 | 0 |  |  |  | 0
[7 empty] | 0 | 0.0156 | 85.7 | 0.15 | 0 |  |  |  | 0
[7 empty] | 0 | 0.0156 | 85.7 | 0.15 | 0 |  |  |  | 0
[7 empty] | 0 | 0.0156 | 85.7 | 0.15 | 0 |  |  |  | 0
[7 empty] | 0 | 0.0156 | 85.7 | 0.15 | 0 |  |  |  | 0
[7 empty] | 0 | 0.0156 | 85.7 | 0.15 | 0 |  |  |  | 0
[7 empty] | 0 | 0.0156 | 85.7 | 0.15 | 0 |  |  |  | 0
[7 empty] | 0 | 0.0156 | 85.7 | 0.15 | 0 |  |  |  | 0
[7 empty] | 0 | 0.0156 | 85.7 | 0.15 | 0 |  |  |  | 0
[7 empty] | 0 | 0.0156 | 85.7 | 0.15 | 0 |  |  |  | 0
|  | Total | [14 empty] | 0 | 0 | 0

## PMS(calc_process)
JCM_PH_F_PMS_ver01.0
JCM Proposed Methodology Spreadsheet Form (Calculation Process Sheet)
[Attachment to Proposed Methodology Form]
1. Calculations for emission reductions |  |  |  | Fuel type | Value | Units | Parameter
| Emission reductions during the period p |  |  |  | 0 | tCO2e/p | ERp
2. Selected default values, etc.
3. Calculations for reference emissions
| Reference emissions during the period p |  |  |  | 0 | tCO2e/p | REp
|  | Refenrece emissions during the period p |  |  | 0 | tCO2e/p | REp
4. Calculations of the project emissions
| Project emissions during the period p |  |  |  | 0 | tCO2e/p | PEp
|  | Project emissions during the period p |  |  | 0 | tCO2e/p | PEp
[List of Default Values]
|  |  | Net calorific value of the non-renewable woody biomass that is used by project cook stove | 0.0156 | TJ/tonne
|  |  | Emission factor of fossil fuels projected to be used to substitute non-renewable woody biomass by similar consumers | 85.7 | tCO2/TJ
|  |  | Efficiency of reference cookstove | 0.15 | -