## MPS(input)
Monitoring Spreadsheet: JCM_PW_AM001_ver01.0
Reference Number: PW001
Monitoring Plan Sheet (Input Sheet) [Attachment to Project Design Document]
Table 1: Parameters to be monitored ex post
| (a) | (b) | (c) | (d) | (e) | (f) | (g) | (h) | (i) | (j)
| Monitoring point No. | Parameters | Description of data | Estimated Values | Units | Monitoring option | Source of data | Measurement methods and procedures | Monitoring frequency | Other comments
| (1) | ΣEGi,p | The total quantity of the electricity generated in the project during the period p | 486.84 | MWh/p | Option C | Measured data | The AC output of the inverters is measured to determine the amount of net electricity generation by the solar PV system. The reading is taken from an electricity meter. The reading is taken manually. The electricity meter is calibrated or replaced every five years. The manufacturer provides a five-year warranty. The accuracy level of electricity meter is certified by an independent test lab to ANSI C12.20 national accuracy standards (+/- 0.2% from 1% to 100% of rated load). The reading is checked to eliminate discrepancy. | Monthly recording | n/a
Table 2: Project-specific parameters to be fixed ex ante
| (a) | (b) |  | (c) | (d) | (e) |  |  | (f)
| Parameters | Description of data |  | Estimated Values | Units | Source of data |  |  | Other comments
| EFRE | The reference CO2 emission factor of grid and captive electricity |  | 0.533 | tCO2/MWh | The default emission factor is derived from the result of the survey on the new high-efficient engines using diesel fuel as a power source. The default value should be revised if necessary from the survey result which is conducted by the JC or project participants every three years. |  |  | n/a
Table3: Ex-ante estimation of CO2 emission reductions
| CO2 emission reductions |  | Units
| 259 |  | tCO2/p
[Monitoring option]
| Option A | Based on public data which is measured by entities other than the project participants (Data used: publicly recognized data such as statistical data and specifications)
| Option B | Based on the amount of transaction which is measured directly using measuring equipments (Data used: commercial evidence such as invoices)
| Option C | Based on the actual measurement using measuring equipments (Data used: measured values)

## MPS(input_separate)
Monitoring Spreadsheet: JCM_PW_AM001_ver01.0
Reference Number: PW001
i | EGi,p
solar PV system number | The quantity of the electricity generated by the project solar PV system i during the period p
MWh/p
1 | 289.74
2 | 197.1
3
4
5
6
7
8
9
10
11
12
13
14
15
16
17
18
19
20
21
22
23
24
25
26
27
28
29
30
31
32
33
34
35
36
37
38
39
40
41
42
43
44
45
46
47
48
49
50
51
52
53
54
55
56
57
58
59
60
61
62
63
64
65
66
67
68
69
70
71
72
73
74
75
76
77
78
79
80
81
82
83
84
85
86
87
88
89
90
91
92
93
94
95
96
97
98
99
100

## MPS(calc_process)
Monitoring Spreadsheet: JCM_PW_AM001_ver01.0
Reference Number: PW001
Monitoring Plan Sheet (Calculation Process Sheet) [Attachment to Project Design Document]
1. Calculations for emission reductions |  |  |  | Fuel type | Value | Units | Parameter
| Emission reductions during the period p |  |  | n/a | 259.4857 | tCO2/p | ERp
2. Selected default values, etc.
| The reference CO2 emission factor of the grid and captive electricity |  |  | Electricity | 0.533 | tCO2/MWh | EFRE
3. Calculations for reference emissions
| Reference emissions during the period p |  |  | n/a | 259.4857 | tCO2/p | REp
|  | The total quantity of the electricity generated in the project during the period p |  | Electricity | 486.84 | MWh/p | ΣEGi,p
|  | The reference CO2 emission factor of the grid and captive electricity |  | Electricity | 0.533 | tCO2/MWh | EFRE
4. Calculations of the project emissions
| Project emissions during the period p |  |  | n/a | 0 | tCO2/p | PEp
[List of Default Values]
|  |  | The reference CO2 emission factor of the grid and captive electricity | 0.533 | tCO2/MWh

## MSS
|  | Monitoring Spreadsheet: JCM_PW_AM001_ver01.0 |  |  | Monitoring Spreadsheet: JCM_PW_AM001_ver01.0
|  | Reference Number: PW001 |  |  | Reference Number: PW001
Monitoring Structure Sheet [Attachment to Project Design Document]: Subproject 1 |  |  | Monitoring Structure Sheet [Attachment to Project Design Document]: Subproject 2
| Responsible personnel | Role |  | Responsible personnel | Role
| Project Manager | Responsible for project planning, implementation, monitoring results and reporting. |  | Project Manager | Responsible for project planning, implementation, monitoring results and reporting.
| Technical Support | Checking the recorded data and archived data. |  | Chief Electrician 1 | Checking the recorded data and archived data.
| Maintenance Manager | Reading the electricity meter and recording. |  | Chief Electrician 2 | Reading the electricity meter and recording.

## MRS(input)
Monitoring Spreadsheet: JCM_PW_AM001_ver01.0
Reference Number: PW001
Monitoring Report Sheet (Input Sheet) [For Verification]
Table 1: Parameters monitored ex post
| (a) | (b) | (c) | (d) | (e) | (f) | (g) | (h) | (i) | (j) | (k)
| Monitoring period | Monitoring point No. | Parameters | Description of data | Monitored Values | Units | Monitoring option | Source of data | Measurement methods and procedures | Monitoring frequency | Other comments
|  | (1) | ΣEGi,p | The total quantity of the electricity generated in the project during the period p | 0 | MWh/p | Option C | Measured data | The AC output of the inverters is measured to determine the amount of net electricity generation by the solar PV system. The reading is taken from an electricity meter or the inverters. The reading is taken manually or electronically using a data logger. Electricity meter is calibrated in line with international/national standards or manufacturer's specification. | Monthly recording | n/a
Table 2: Project-specific parameters fixed ex ante
| (a) |  | (b) |  | (c) | (d) | (e) |  |  | (f)
| Parameters |  | Description of data |  | Estimated Values | Units | Source of data |  |  | Other comments
| EFRE |  | The reference CO2 emission factor of grid and captive electricity |  | 0.533 | tCO2/MWh | The default emission factor is derived from the result of the survey on the new high-efficient engines using diesel fuel as a power source. The default value should be revised if necessary from the survey result which is conducted by the JC or project participants every three years. |  |  | n/a
Table3: Ex-post calculation of CO2 emission reductions
| Monitoring Period |  | CO2 emission reductions |  | Units
|  |  | 0 |  | tCO2/p
[Monitoring option]
| Option A |  | Based on public data which is measured by entities other than the project participants (Data used: publicly recognized data such as statistical data and specifications)
| Option B |  | Based on the amount of transaction which is measured directly using measuring equipments (Data used: commercial evidence such as invoices)
| Option C |  | Based on the actual measurement using measuring equipments (Data used: measured values)

## MRS(input_separate)
Monitoring Spreadsheet: JCM_PW_AM001_ver01.0
Reference Number: PW001
i | EGi,p
solar PV system number | The quantity of the electricity generated by the project solar PV system i during the period p
MWh/p
1
2
3
4
5
6
7
8
9
10
11
12
13
14
15
16
17
18
19
20
21
22
23
24
25
26
27
28
29
30
31
32
33
34
35
36
37
38
39
40
41
42
43
44
45
46
47
48
49
50
51
52
53
54
55
56
57
58
59
60
61
62
63
64
65
66
67
68
69
70
71
72
73
74
75
76
77
78
79
80
81
82
83
84
85
86
87
88
89
90
91
92
93
94
95
96
97
98
99
100

## MRS(calc_process)
Monitoring Spreadsheet: JCM_PW_AM001_ver01.0
Reference Number: PW001
Monitoring Report Sheet (Calculation Process Sheet) [For Verification]
1. Calculations for emission reductions |  |  |  | Fuel type | Value | Units | Parameter
| Emission reductions during the period p |  |  | n/a | 0 | tCO2/p | ERp
2. Selected default values, etc.
| The reference CO2 emission factor of the grid and captive electricity |  |  | Electricity | 0.533 | tCO2/MWh | EFRE
3. Calculations for reference emissions
| Reference emissions during the period p |  |  | n/a | 0 | tCO2/p | REp
|  | The total quantity of the electricity generated in the project during the period p |  | Electricity | 0 | MWh/p | ΣEGi,p
|  | The reference CO2 emission factor of the grid and captive electricity |  | Electricity | 0.533 | tCO2/MWh | EFRE
4. Calculations of the project emissions
| Project emissions during the period p |  |  | n/a | 0 | tCO2/p | PEp
[List of Default Values]
|  |  | The reference CO2 emission factor of the grid and captive electricity | 0.533 | tCO2/MWh