## MPS(input)
Monitoring Spreadsheet: JCM_TH_AM001_ver01.0
Reference Number: TH005
Monitoring Plan Sheet (Input Sheet) [Attachment to Project Design Document]
Table 1: Parameters to be monitored ex post
| (a) | (b) | (c) | (d) | (e) | (f) | (g) | (h) | (i) | (j)
| Monitoring point No. | Parameters | Description of data | Estimated Values | Units | Monitoring option | Source of data | Measurement methods and procedures | Monitoring frequency | Other comments
| (1) | ΣEGi,p | Total quantity of the electricity generated in the project during the period p | 3698.0985 | MWh/p | Option C | Measured data | The AC output of the inverters is measured to determine the amount of net electricity generation by the solar PV system. The reading is taken from Inverters (main) and Meters(secondary), and data is recorded electronically (main), and manually(secondary). Regarding the accuracy of electricity meters of inverters, the inverter's measuring channels may have a tolerance of up to ± 3 % based on the respective final value of the measurement range under nominal conditions. The electricity meters of inverters were built in the inverters and would not be able to calibrate. The accuracy of electricity meter is Class 0.2S(IEC 62053-22, IEC 62052-11), and the electricity meters were calibrated according to WI-LAB-04 using Frontend 2.52 / EEMCal software for accuracy under the conditions detailed in Clause 8.1 of IEC 62053-22:2003(Class0.2 & 0.5 / active energy), IEC 62053-23:2003(Class 2 & 3 / reactive energy). The electricity meters are replaced or tested for accuracy every five years. Data monitored and required for verification and issuance is kept and archived electronically for two years after the final issuance of credits. | Monthly recording | N/A
Table 2: Project-specific parameters to be fixed ex ante
| (a) | (b) |  | (c) | (d) | (e) |  |  | (f)
| Parameters | Description of data |  | Estimated Values | Units | Source of data |  |  | Other comments
| EFRE | Reference CO2 emission factor of grid and/or captive electricity |  | 0.319 | tCO2/MWh | The default emission factor is derived from the result of the survey on the generation efficiency of major natural gas-fired power plants in Thailand. The default value should be revised if necessary from survey result which is conducted by the JC or project participants. |  |  | N/A
Table3: Ex-ante estimation of CO2 emission reductions
| CO2 emission reductions |  | Units
| 1179 |  | tCO2/p
[Monitoring option]
| Option A | Based on public data which is measured by entities other than the project participants (Data used: publicly recognized data such as statistical data and specifications)
| Option B | Based on the amount of transaction which is measured directly using measuring equipments (Data used: commercial evidence such as invoices)
| Option C | Based on the actual measurement using measuring equipments (Data used: measured values)

## MPS(input_separate)
Monitoring Spreadsheet: JCM_TH_AM001_ver01.0
Reference Number: TH005
i | EGi,p
solar PV system number | Quantity of the electricity generated by the project solar PV system i during the period p
MWh/p
1 (SPEC 1) | 335.9106
2 (SPEC 2) | 246.4529
3 (SPEC 3) | 641.4748
4 (SCAN 2) | 824.7534
5 (SCAN 3) | 824.7534
6 (SPEC 4) | 824.7534
7
8
9
10
11
12
13
14
15
16
17
18
19
20
21
22
23
24
25
26
27
28
29
30
31
32
33
34
35
36
37
38
39
40
41
42
43
44
45
46
47
48
49
50
51
52
53
54
55
56
57
58
59
60
61
62
63
64
65
66
67
68
69
70
71
72
73
74
75
76
77
78
79
80
81
82
83
84
85
86
87
88
89
90
91
92
93
94
95
96
97
98
99
100

## MPS(calc_process)
Monitoring Spreadsheet: JCM_TH_AM001_ver01.0
Reference Number: TH005
Monitoring Plan Sheet (Calculation Process Sheet) [Attachment to Project Design Document]
1. Calculations for emission reductions |  |  |  | Fuel type | Value | Units | Parameter
| Emission reductions during the period p |  |  | N/A | 1179.6934 | tCO2/p | ERp
2. Selected default values, etc.
| Reference CO2 emission factor of grid and/or captive electricity |  |  | Electricity | 0.319 | tCO2/MWh | EFRE
3. Calculations for reference emissions
| Reference emissions during the period p |  |  | N/A | 1179.6934 | tCO2/p | REp
|  | Total quantity of the electricity generated in the project during the period p |  | Electricity | 3698.0985 | MWh/p | ∑EGi,p
|  | Reference CO2 emission factor of grid and/or captive electricity |  | Electricity | 0.319 | tCO2/MWh | EFRE
4. Calculations of the project emissions
| Project emissions during the period p |  |  | N/A | 0 | tCO2/p | PEp
[List of Default Values]
|  |  | Reference CO2 emission factor of grid and/or captive electricity | 0.319 | tCO2/MWh

## MSS
Monitoring Spreadsheet: JCM_TH_AM001_ver01.0
Reference Number: TH005
Monitoring Structure Sheet [Attachment to Project Design Document]
| Responsible personnel | Role
| Project Manager (Sharp Energy Solutions Corporation) | Responsible for project implementation, monitoring results and reporting.
| Deputy Project Manager (SNC Former Public) | Appointed to be in charge of confirming the recorded data and archived data.
| QA/QC team (SNC Pyongsan Evolution Co., Ltd. and Sharp Solar Solution Asia) | Appointed from SNC Pyongsan Evolution Co., Ltd. to be in charge of checking the archived data for irregularity and calibration of the monitoring equipments. O&M team from Sharp Solar Solution Asia will support the QA/QC.
| Operator (SNC Pyongsan Evolution Co., Ltd. and Sharp Solar Solution Asia) | Appointed to be in charge of inputting the monitored data to a spreadsheet (recording sheet) manually. O&M team from Sharp Solar Solution Asia will support the work.

## MRS(input)
Monitoring Spreadsheet: JCM_TH_AM001_ver01.0
Reference Number: TH005
Monitoring Report Sheet (Input Sheet) [For Verification]
Table 1: Parameters monitored ex post
| (a) | (b) | (c) | (d) | (e) | (f) | (g) | (h) | (i) | (j) | (k)
| Monitoring period | Monitoring point No. | Parameters | Description of data | Monitored Values | Units | Monitoring option | Source of data | Measurement methods and procedures | Monitoring frequency | Other comments
|  | (1) | ΣEGi,p | Total quantity of the electricity generated in the project during the period p | 0 | MWh/p | Option C | Measured data | The AC output of the inverters is measured to determine the amount of net electricity generation by the solar PV system. The reading is taken from an electricity meter or the inverters. The reading is taken manually or electronically using a data logger. The electricity meter is certified by an entity accredited under international/national standards. The electricity meter is replaced or tested for accuracy at an interval following the regulations in the country in which the electricity meter is commonly used or according to the manufacturer’s recommendation. The electricity meter is calibrated or replaced when it fails to pass the test. | Monthly recording | N/A
Table 2: Project-specific parameters fixed ex ante
| (a) |  | (b) |  | (c) | (d) | (e) |  |  | (f)
| Parameters |  | Description of data |  | Estimated Values | Units | Source of data |  |  | Other comments
| EFRE |  | Reference CO2 emission factor of grid and/or captive electricity |  | 0.319 | tCO2/MWh | The default emission factor is derived from the result of the survey on the generation efficiency of major natural gas-fired power plants in Thailand. The default value should be revised if necessary from survey result which is conducted by the JC or project participants. |  |  | N/A
Table3: Ex-post calculation of CO2 emission reductions
| Monitoring period |  | CO2 emission reductions |  | Units
|  |  | 0 |  | tCO2/p
[Monitoring option]
| Option A | Based on public data which is measured by entities other than the project participants (Data used: publicly recognized data such as statistical data and specifications)
| Option B | Based on the amount of transaction which is measured directly using measuring equipments (Data used: commercial evidence such as invoices)
| Option C | Based on the actual measurement using measuring equipments (Data used: measured values)

## MRS(input_separate)
Monitoring Spreadsheet: JCM_TH_AM001_ver01.0
Reference Number: TH005
i | EGi,p
solar PV system number | Quantity of the electricity generated by the project solar PV system i during the period p
MWh/p
1
2
3
4
5
6
7
8
9
10
11
12
13
14
15
16
17
18
19
20
21
22
23
24
25
26
27
28
29
30
31
32
33
34
35
36
37
38
39
40
41
42
43
44
45
46
47
48
49
50
51
52
53
54
55
56
57
58
59
60
61
62
63
64
65
66
67
68
69
70
71
72
73
74
75
76
77
78
79
80
81
82
83
84
85
86
87
88
89
90
91
92
93
94
95
96
97
98
99
100

## MRS(calc_process)
Monitoring Spreadsheet: JCM_TH_AM001_ver01.0
Reference Number: TH005
Monitoring Report Sheet (Calculation Process Sheet) [For Verification]
1. Calculations for emission reductions |  |  |  | Fuel type | Value | Units | Parameter
| Emission reductions during the period p |  |  | N/A | 0 | tCO2/p | ERp
2. Selected default values, etc.
| Reference CO2 emission factor of grid and/or captive electricity |  |  | Electricity | 0.319 | tCO2/MWh | EFRE
3. Calculations for reference emissions
| Reference emissions during the period p |  |  | N/A | 0 | tCO2/p | REp
|  | Total quantity of the electricity generated in the project during the period p |  | Electricity | 0 | MWh/p | ∑EGi,p
|  | Reference CO2 emission factor of grid and/or captive electricity |  | Electricity | 0.319 | tCO2/MWh | EFRE
4. Calculations of the project emissions
| Project emissions during the period p |  |  | N/A | 0 | tCO2/p | PEp
[List of Default Values]
|  |  | Reference CO2 emission factor of grid and/or captive electricity | 0.319 | tCO2/MWh