## MPS(input)
Monitoring Spreadsheet: JCM_TH_AM007_ver01.0
Reference Number: TH006
Monitoring Plan Sheet (Input Sheet) [Attachment to Project Design Document]
Table 1: Parameters to be monitored ex post
| (a) | (b) | (c) | (d) | (e) | (f) | (g) | (h) | (i) | (j)
| Monitoring point No. | Parameters | Description of data | Estimated Values | Units | Monitoring option | Source of data | Measurement methods and procedures | Monitoring frequency | Other comments
| (1) | EGSUP,p | The quantity of the electricity supplied from the WHR system to the cement production facility during a given time period p | 68456.31 | MWh/p | Option C | monitored data | On-site measurement by measuring equipments. - Measured data is recorded and stored and Recorded data is checked its integrity once a month by responsible staff in accordance with Monitoring Procedure including QAQC for K3 WHR Project. - The electricity meter which is certified type approval (IEC 62053-23) is installed. | continuous
| N.A. | Dp | The number of days during a given time period p | 365 | day/p | Option C | monitored data | - Counting the numbers of days of this monitoring period | once at the end of this monitoring period
| (2) | FCPJ,p | The amount of fuel input for captive power generation during a given time period p |  | mass or volume/p | NA | NA | NA | NA | NA
| (3) | EGPJ,p | The amount of electricity generated by captive power generation during a given time period p |  | MWh/p | NA | NA | NA | NA | NA
Table 2: Project-specific parameters to be fixed ex ante
| (a) | (b) |  | (c) | (d) | (e) |  |  | (f)
| Parameters | Description of data |  | Estimated Values | Units | Source of data |  |  | Other comments
| EFelec | [For grid electricity] CO2 emission factor for consumed electricity |  | 0.5664 | tCO2/MWh | The most recent value available at the time of validation is applied and fixed for the monitoring period thereafter. The data is sourced from “Grid Emission Factor (GEF) of Thailand”, endorsed by Thailand Greenhouse Gas Management Organization unless otherwise instructed by the Joint Committee.
| EFelec | [For captive electricity] CO2 emission factor for consumed electricity Option a |  | 0 | tCO2/MWh | NA |  |  | NA
| EFelec | [For captive electricity] CO2 emission factor for consumed electricity Option b |  | 0 | tCO2/MWh | NA |  |  | NA
| EFelec | [For captive electricity] In case the captive electricity generation system meets all of the following conditions; - The system is non-renewable generation system - Electricity generation capacity of the system is less than or equal to 15 MW |  |  | tCO2/MWh | NA |  |  | NA
| ECCAP | The total maximum rated capacity of equipment of the WHR system which consumes electricity except for the capacity of equipment which use the electricity generated by itself directly |  | 1.8193 | MW | Rated capacity of all installed equipment of the WHR system which consumes electricity except for the capacity of equipment which use the electricity generated by itself directly
| ηelec | Power generation efficiency |  |  | % | NA |  |  | NA
| NCVfuel | Net calorific value of consumed fuel |  |  | GJ/mass or volume | NA |  |  | NA
| EFfuel | CO2 emission factor of consumed fuel |  |  | tCO2/GJ | NA |  |  | NA
Table3: Ex-ante estimation of CO2 emission reductions
| CO2 emission reductions |  | Units
| 29746 |  | tCO2/p
[Monitoring option]
| Option A | Based on public data which is measured by entities other than the project participants (Data used: publicly recognized data such as statistical data and specifications)
| Option B | Based on the amount of transaction which is measured directly using measuring equipment (Data used: commercial evidence such as invoices)
| Option C | Based on the actual measurement using measuring equipment (Data used: measured values)

## MPS(calc_process)
Monitoring Spreadsheet: JCM_TH_AM007_ver01.0
Reference Number: TH006
Monitoring Plan Sheet (Calculation Process Sheet) [Attachment to Project Design Document]
1. Calculations for emission reductions |  |  | Fuel type | Value | Units | Parameter
| Emission reductions during the period p |  | N/A | 29746.7002 | tCO2/p | ERp
2. Calculations for reference emissions
| Reference emissions during the period p |  | N/A | 29746.7002 | tCO2/p | REp
|  | The quantity of the electricity supplied from the WHR system to the cement production facility during a given time period p | Electricity | 68456.31 | MWh/p | EGSUP,p
|  | The quantity of electricity consumption by the WHR system except for the direct captive use of the electricity generated by itself during a given time period p | Electricity | 15937.4184 | MWh/p | ECAUX,p
|  | The quantity of net electricity generation by the WHR system during a given time period p | Electricity | 52518.8916 | MWh/p | EGp
|  | CO2 emission factor for consumed electricity | Electricity | 0.5664 | tCO2/MWh | EFelec
3. Calculations of the project emissions
| Project emissions during the period p |  | N/A | 0 | tCO2/p | PEp

## MSS
Monitoring Spreadsheet: JCM_TH_AM007_ver01.0
Reference Number: TH006
Monitoring Structure Sheet [Attachment to Project Design Document]
| Responsible personnel | Role
| Project Manager | Responsible for project implementation, monitoring results and reporting.
| Deputy Project Manager | Appointed to be in charge of confirming the recorded data and archived data.
| QA/QC team | Appointed to be in charge of checking the archived data for irregularity and calibration of the monitoring equipments.
| Operator | Appointed to be in charge of inputting the monitored data to a spreadsheet (recording sheet) mannually.

## MRS(input)
Monitoring Spreadsheet: JCM_TH_AM007_ver01.0
Reference Number: TH006
Monitoring Report Sheet (Input Sheet) [For Verification]
Table 1: Parameters monitored ex post
| (a) | (b) | (c) | (d) | (e) | (f) | (g) | (h) | (i) | (j) | (k)
| Monitoring period | Monitoring point No. | Parameters | Description of data | Monitored Values | Units | Monitoring option | Source of data | Measurement methods and procedures | Monitoring frequency | Other comments
|  | (1) | EGSUP,p | The quantity of the electricity supplied from the WHR system to the cement production facility during a given time period p |  | MWh/p | Option C | monitored data | On-site measurement by measuring equipments. - Measuring and recording: 1) Measured data is recorded and stored in the measuring equipments. 2) Recorded data is checked its integrity once a month by responsible staff. - Calibration: The electricity meter is replaced or calibrated at an interval following the regulations in the country in which the electricity meter is commonly used or according to the manufacturer’s recommendation, unless a type approval, manufacturer’s specification, or certification issued by an entity accredited under international/national standards for the electricity meter has been prepared by the time of installation. | continuous
|  | N.A. | Dp | The number of days during a given time period p |  | day/p | Option C | monitored data | - Counting the numbers of days of this monitoring period | once at the end of this monitoring period
|  | (2) | FCPJ,p | The amount of fuel input for captive power generation during a given time period p |  | mass or volume/p | Option B | invoice from fuel supply company | Data is collected and recorded from the invoices by the fuel supply company. | continuous | for option b)
|  | (3) | EGPJ,p | The amount of electricity generated by captive power generation during a given time period p |  | MWh/p | Option C | monitored data | On-site measurement by measuring equipments. - Measuring and recording: 1) Measured data is recorded and stored in the measuring equipments. 2) Recorded data is checked its integrity once a month by responsible staff. - Calibration: The electricity meter is replaced or calibrated at an interval following the regulations in the country in which the electricity meter is commonly used or according to the manufacturer’s recommendation, unless a type approval, manufacturer’s specification, or certification issued by an entity accredited under international/national standards for the electricity meter has been prepared by the time of installation. | continuous | for option b)
Table 2: Project-specific parameters fixed ex ante
| (a) |  | (b) |  | (c) | (d) | (e) |  |  | (f)
| Parameters |  | Description of data |  | Estimated Values | Units | Source of data |  |  | Other comments
| EFelec |  | [For grid electricity] CO2 emission factor for consumed electricity |  | 0.5664 | tCO2/MWh | The most recent value available at the time of validation is applied and fixed for the monitoring period thereafter. The data is sourced from “Grid Emission Factor (GEF) of Thailand”, endorsed by Thailand Greenhouse Gas Management Organization unless otherwise instructed by the Joint Committee.
| EFelec |  | [For captive electricity] CO2 emission factor for consumed electricity Option a |  | 0 | tCO2/MWh | NA |  |  | NA
| EFelec |  | [For captive electricity] CO2 emission factor for consumed electricity Option b |  | 0 | tCO2/MWh | NA |  |  | NA
| EFelec |  | [For captive electricity] In case the captive electricity generation system meets all of the following conditions; - The system is non-renewable generation system - Electricity generation capacity of the system is less than or equal to 15 MW |  | 0 | tCO2/MWh | NA |  |  | NA
| ECCAP |  | The total maximum rated capacity of equipment of the WHR system which consumes electricity except for the capacity of equipment which use the electricity generated by itself directly |  | 1.8193 | MW | Rated capacity of all installed equipment of the WHR system which consumes electricity except for the capacity of equipment which use the electricity generated by itself directly
| ηelec |  | Power generation efficiency |  | 0 | % | NA |  |  | NA
| NCVfuel |  | Net calorific value of consumed fuel |  | 0 | GJ/mass or volume | NA |  |  | NA
| EFfuel |  | CO2 emission factor of consumed fuel |  | 0 | tCO2/GJ | NA |  |  | NA
Table3: Ex-post calculation of CO2 emission reductions
| Monitoring period |  | CO2 emission reductions |  | Units
|  |  | 0 |  | tCO2/p
[Monitoring option]
| Option A |  | Based on public data which is measured by entities other than the project participants (Data used: publicly recognized data such as statistical data and specifications)
| Option B |  | Based on the amount of transaction which is measured directly using measuring equipment (Data used: commercial evidence such as invoices)
| Option C |  | Based on the actual measurement using measuring equipment (Data used: measured values)

## MRS(calc_process)
Monitoring Spreadsheet: JCM_TH_AM007_ver01.0
Reference Number: TH006
Monitoring Report Sheet (Calculation Process Sheet) [For Verification]
1. Calculations for emission reductions |  |  | Fuel type | Value | Units | Parameter
| Emission reductions during the period p |  | N/A | 0 | tCO2/p | ERp
2. Calculations for reference emissions
| Reference emissions during the period p |  | N/A | 0 | tCO2/p | REp
|  | The quantity of the electricity supplied from the WHR system to the cement production facility during a given time period p | Electricity | 0 | MWh/p | EGSUP,p
|  | The quantity of electricity consumption by the WHR system except for the direct captive use of the electricity generated by itself during a given time period p | Electricity | 0 | MWh/p | ECAUX,p
|  | The quantity of net electricity generation by the WHR system during a given time period p | Electricity | 0 | MWh/p | EGp
|  | CO2 emission factor for consumed electricity | Electricity | 0.5664 | tCO2/MWh | EFelec
3. Calculations of the project emissions
| Project emissions during the period p |  | N/A | 0 | tCO2/p | PEp