## MPS(input)
Monitoring Spreadsheet: JCM_TH_AM008_ver01.0
Reference Number: TH008
Monitoring Plan Sheet (Input Sheet) [Attachment to Project Design Document]
Table 1: Parameters to be monitored ex post
| (a) | (b) | (c) | (d) | (e) | (f) | (g) | (h) | (i) | (j)
| Monitoring point No. | Parameters | Description of data | Estimated Values | Units | Monitoring option | Source of data | Measurement methods and procedures | Monitoring frequency | Other comments
| (1) | ECPJ,i,p | Electricity consumed by the project HP i during the period p | 1221.6 | MWh/p | Option C | Monitored data | Data is measured by measuring equipment in the factory. - Measuring and recording: 1) Measured data is recorded and stored in the measuring equipment. 2) Recorded data is checked its integrity once a month by responsible staff. - Calibration: The measuring equipment is replaced or calibrated at an interval following the regulations in the country in which the measuring equipment is commonly used or according to the manufacturer’s recommendation, unless a type approval, manufacturer’s specification, or certification issued by an entity accredited under international/national standards for the measuring equipment has been prepared by the time of installation. | Continuously
| (2) | ECPJ_AUX,j,p | Electricity consumed by the auxiliary electric equipment j for the project HP(s) during the period p | 119.82 | MWh/p | Option C | Monitored data |  | Continuously
| (3) | FCPJ,p | The amount of fuel input for power generation during monitoring period p | 0 | mass or volume/p | Option B | Invoice from fuel supply company | Data is collected and recorded from the invoices by the fuel supply company. | Continuously | for option c)
| (4) | EGPJ,p | The amount of electricity generated during the monitoring period p | 0 | MWh/p | Option C | Monitored data | Data is measured by measuring equipment in the factory. - Measuring and recording: 1) Measured data is recorded and stored in the measuring equipment. 2) Recorded data is checked its integrity once a month by responsible staff. The electricity consumption is measured and recorded electronically by the electricity meter which has acquired the type approval. - The compiled data is checked in accordance with monitoring protocol. | Continuously | for option c)
Table 2: Project-specific parameters to be fixed ex ante
| (a) | (b) |  | (c) | (d) | (e) |  |  | (f)
| Parameters | Description of data |  | Estimated Values | Units | Source of data |  |  | Other comments
| ECRi | Rated electricity consumption of the project HP i |  | - | kW | Rated/provided by the technology supplier
| Hi | Rated heating capacity of the project HP i |  | - | kW | Rated/provided by the technology supplier
| ηREh | Efficiency of the reference boiler for heating energy generation |  | 0.89 | - | Value derived from the result of survey. The default value, 89.0 [%], should be revised if necessary.
| EFREh | CO2 emission factor for the fuel consumed by the reference boiler for heating energy generation |  | 0.0755 | tCO2/GJ | In order of preference: 1) values provided by the fuel supplier; 2) measurement by the project participants; 3) regional or national default values; 4) IPCC default values provided in table 1.4 of Ch.1 Vol.2 of 2006 IPCC Guidelines on National GHG Inventories. Lower value is applied.
| CHi | Rated cooling capacity of the project HP i |  | - | kW | Rated/provided by the technology supplier
| COPRE | Efficiency of reference compressor for cooling energy generation |  | 4.01 | - | Default values are applied Compressor's cooling capacity/unit (kW/unit) - 50kW≤ x <400kW: COP 4.01 - 400kW≤ x < 800kW: COP 4.09 - 800kW≤ x < 1600kW: COP 4.21
| EFelec | [For grid electricity] CO2 emission factor for consumed electricity |  | 0.5664 | tCO2/MWh | The most recent value available at the time of validation is applied and fixed for the monitoring period thereafter. The data is sourced from “Grid Emission Factor (GEF) of Thailand”, endorsed by Thailand Greenhouse Gas Management Organization unless otherwise instructed by the Joint Committee.
| EFelec | [For captive electricity] CO2 emission factor for consumed electricity Option a) |  | 0 | tCO2/MWh | Power generation efficiency obtained from manufacturer's specification |  |  | Calculated
| EFelec | [For captive electricity] CO2 emission factor for consumed electricity Option b) |  | 0 | tCO2/MWh | The power generation efficiency calculated from monitored data of the amount of fuel input for power generation and the amount of electricity generated. |  |  | Calculated
| EFelec | [For captive electricity] In case the captive electricity generation system meets all of the following conditions; - The system is non-renewable generation system - Electricity generation capacity of the system is less than or equal to 15 MW |  |  | tCO2/MWh | [Captive electricity with diesel fuel] CDM approved small scale methodology: AMS-I.A. [Captive electricity with natural gas] 2006 IPCC Guidelines on National GHG Inventories for the source of EF of natural gas. CDM Methodological tool "Determining the baseline efficiency of thermal or electric energy generation systems version02.0" for the default efficiency for off-grid power plants.
| ηelec | Power generation efficiency |  | 0 | % | Specification of the captive power generation system provided by the manufacturer
| NCVfuel | Net calorific value of consumed fuel |  | 0 | GJ/mass or volume | In order of preference: 1) values provided by the fuel supplier; 2) measurement by the project participants; 3) regional or national default values; 4) IPCC default values provided in table 1.2 of Ch.1 Vol.2 of 2006 IPCC Guidelines on National GHG Inventories. Lower value is applied.
| EFfuel | CO2 emission factor of consumed fuel |  | 0 | tCO2/GJ | In order of preference: 1) values provided by the fuel supplier; 2) measurement by the project participants; 3) regional or national default values; 4) IPCC default values provided in table 1.4 of Ch.1 Vol.2 of 2006 IPCC Guidelines on National GHG Inventories. Lower value is applied.
Table3: Ex-ante estimation of CO2 emission reductions
| CO2 emission reductions |  | Units
| 942 |  | tCO2/p
[Monitoring option]
| Option A | Based on public data which is measured by entities other than the project participants (Data used: publicly recognized data such as statistical data and specifications)
| Option B | Based on the amount of transaction which is measured directly using measuring equipments (Data used: commercial evidence such as invoices)
| Option C | Based on the actual measurement using measuring equipments (Data used: measured values)

## MPS(input_separate)
Monitoring Spreadsheet: JCM_TH_AM008_ver01.0
Reference Number: TH008
|  |  | Parameters to be monitored ex post |  |  | Project-specific parameters to be fixed ex ante | [12 empty] | Ex-ante estimation of emissions
Parameters | i | j | ECPJ,i,p | ECPJ_AUX,j,p | FCPJ,p | EGPJ,p | ECRi | Hi | ηREh | EFREh | CHi | COPRE | EFelec | EFelec | EFelec | EFelec | NCVfuel | EFfuel | REi,p | PEi,p | ERi,p
Description of data | ID number of the project HP | ID number of the auxiliary electric equipment for the project HP(s) | Electricity consumed by the project HP i during the period p | Electricity consumed by the auxiliary electric equipment j for the project HP(s) during the period p | The amount of fuel input for power generation during monitoring period p | The amount of electricity generated during the monitoring period p | Rated electricity consumption of the project HP i | Rated heating capacity of the project HP i | Efficiency of the reference boiler for heating energy generation | CO2 emission factor for the fuel consumed by the reference boiled for heating energy generation | Rated cooling capacity of the project HP i | Efficiency of reference compressor for cooling energy generation | [For grid electricity] CO2 emission factor for consumed electricity | [For captive electricity] CO2 emission factor for consumed electricity Option a | [For captive electricity] CO2 emission factor for consumed electricity Option b | [For captive electricity] CO2 emission factor for consumed electricity | Net calorific value of consumed fuel | CO2 emission factor of consumed fuel | Reference emissions of the project HP i during the period p | Project emissions of the project HP i during the period p | Emissions reductions by the project HP i during the period p
Units | - | - | MWh/p | MWh/p | mass or weight/p | MWh/p | kW | kW | - | tCO2/GJ | kW | - | tCO2/MWh | tCO2/MWh | tCO2/MWh | tCO2/MWh | GJ/mass or weight | tCO2/GJ | tCO2/p | tCO2/p | tCO2/p
Estimated values | HP 1 | Auxiliary 1 | 147.6 | 66.54 | 0 | 0 | 24.6 | 88.2 | 0.89 | 0.0755 | 62.5 | 4.01 | 0.5664 | 0 | 0 | 0 | 0 | 0 | 214.5817 | 121.2889 | 93.2928
| HP 2 |  | 147.6 | 0 | 0 | 0 | 24.6 | 88.2 | 0.89 | 0.0755 | 62.5 | 4.01 | 0.5664 | 0 | 0 | 0 | 0 | 0 | 214.5817 | 83.6006 | 130.9811
| HP 3 |  | 147.6 | 0 | 0 | 0 | 24.6 | 88.2 | 0.89 | 0.0755 | 62.5 | 4.01 | 0.5664 | 0 | 0 | 0 | 0 | 0 | 214.5817 | 83.6006 | 130.9811
| HP 4 |  | 147.6 | 0 | 0 | 0 | 24.6 | 88.2 | 0.89 | 0.0755 | 62.5 | 4.01 | 0.5664 | 0 | 0 | 0 | 0 | 0 | 214.5817 | 83.6006 | 130.9811
| HP 5 | Auxiliary 2 | 157.8 | 53.28 | 0 | 0 | 26.3 | 87 | 0.89 | 0.0755 | 60.8 | 4.01 | 0.5664 | 0 | 0 | 0 | 0 | 0 | 210.9421 | 119.5557 | 91.3864
| HP 6 |  | 157.8 | 0 | 0 | 0 | 26.3 | 87 | 0.89 | 0.0755 | 60.8 | 4.01 | 0.5664 | 0 | 0 | 0 | 0 | 0 | 210.9421 | 89.3779 | 121.5642
| HP 7 |  | 157.8 | 0 | 0 | 0 | 26.3 | 87 | 0.89 | 0.0755 | 60.8 | 4.01 | 0.5664 | 0 | 0 | 0 | 0 | 0 | 210.9421 | 89.3779 | 121.5642
| HP 8 |  | 157.8 | 0 | 0 | 0 | 26.3 | 87 | 0.89 | 0.0755 | 60.8 | 4.01 | 0.5664 | 0 | 0 | 0 | 0 | 0 | 210.9421 | 89.3779 | 121.5642
|  |  | 0 |  | 0 | 0 | 0 | 0 | 0.89 | 0.0755 | 0 | 4.01 | 0.5664 | 0 | 0 | 0 | 0 | 0 | 0 | 0 | 0
|  |  | 0 |  | 0 | 0 | 0 | 0 | 0.89 | 0.0755 | 0 | 4.01 | 0.5664 | 0 | 0 | 0 | 0 | 0 | 0 | 0 | 0
|  |  | 0 | 0 | 0 | 0 | 0 | 0 | 0.89 | 0.0755 | 0 | 4.01 | 0.5664 | 0 | 0 | 0 | 0 | 0 | 0 | 0 | 0
|  |  | 0 | 0 | 0 | 0 | 0 | 0 | 0.89 | 0.0755 | 0 | 4.01 | 0.5664 | 0 | 0 | 0 | 0 | 0 | 0 | 0 | 0
|  |  | 0 | 0 | 0 | 0 | 0 | 0 | 0.89 | 0.0755 | 0 | 4.01 | 0.5664 | 0 | 0 | 0 | 0 | 0 | 0 | 0 | 0
|  |  | 0 | 0 | 0 | 0 | 0 | 0 | 0.89 | 0.0755 | 0 | 4.01 | 0.5664 | 0 | 0 | 0 | 0 | 0 | 0 | 0 | 0
|  |  | 0 | 0 | 0 | 0 | 0 | 0 | 0.89 | 0.0755 | 0 | 4.01 | 0.5664 | 0 | 0 | 0 | 0 | 0 | 0 | 0 | 0
|  |  | 0 | 0 | 0 | 0 | 0 | 0 | 0.89 | 0.0755 | 0 | 4.01 | 0.5664 | 0 | 0 | 0 | 0 | 0 | 0 | 0 | 0
|  |  | 0 | 0 | 0 | 0 | 0 | 0 | 0.89 | 0.0755 | 0 | 4.01 | 0.5664 | 0 | 0 | 0 | 0 | 0 | 0 | 0 | 0
|  |  | 0 | 0 | 0 | 0 | 0 | 0 | 0.89 | 0.0755 | 0 | 4.01 | 0.5664 | 0 | 0 | 0 | 0 | 0 | 0 | 0 | 0
|  |  | 0 | 0 | 0 | 0 | 0 | 0 | 0.89 | 0.0755 | 0 | 4.01 | 0.5664 | 0 | 0 | 0 | 0 | 0 | 0 | 0 | 0
|  |  | 0 | 0 | 0 | 0 | 0 | 0 | 0.89 | 0.0755 | 0 | 4.01 | 0.5664 | 0 | 0 | 0 | 0 | 0 | 0 | 0 | 0
| Total |  | 1221.6 | 119.82 | - | - | - | - |  |  | - |  |  | - | - | - | - | - | 1702.0953 | 759.7803 | 942.3151

## MPS(calc_process)
Monitoring Spreadsheet: JCM_TH_AM008_ver01.0
Reference Number: TH008
Monitoring Plan Sheet (Calculation Process Sheet) [Attachment to Project Design Document]
1. Calculations for emission reductions |  |  |  | Fuel type | Value | Units | Parameter
| Emission reductions during the period p |  |  | N/A | 942.3151 | tCO2/p | ERp
2. Selected default values, etc.
| Efficiency of the reference boiler for heating energy generation |  |  | N/A | 0.89 | - | ηREh
| Efficiency of reference equipment (compressor) for cooling energy generation |  |  | N/A | 4.01 | - | COPRE
3. Calculations for reference emissions
| Reference emissions during the period p |  |  | N/A | 1702.0953 | tCO2/p | REp
|  | Reference emissions |  | N/A | 1702.0953 | tCO2/p | REp
4. Calculations of the project emissions
| Project emissions during the period p |  |  | N/A | 759.7803 | tCO2/p | PEp
|  | Project emissions |  | N/A | 759.7803 | tCO2/p | PEp
[List of Default Values]
|  |  | Efficiency of the reference boiler for heating energy generation | 0.89 | --
|  |  | Compressor COP (50kW≤ x <400kW) | 4.01 | --
|  |  | Compressor COP (400kW≤ x <800kW) | 4.09 | --
|  |  | Compressor COP (800kW≤ x <1600kW) | 4.21 | --

## MSS
Monitoring Spreadsheet: JCM_TH_AM008_ver01.0
Reference Number: TH008
Monitoring Structure Sheet [Attachment to Project Design Document]
| Responsible personnel | Role
| JCM Project Manager | Responsible for overlooking the JCM project operation and preparation of a final monitoring report.
| Managing Director | Responsible for reviewing overall monitoring procedures and authorizing the issuance of final monitoring data.
| Plant Manager | Responsible for managing plant operation and maintenance under the supervision of Operation Manager and Maintenance Manager.
| Operators | Responsible for monitoring parameters and recording and archiving the monitored data.

## MRS(input)
Monitoring Spreadsheet: JCM_TH_AM008_ver01.0
Reference Number: TH008
Monitoring Report Sheet (Input Sheet) [For Verification]
Table 1: Parameters monitored ex post
| (a) | (b) | (c) | (d) | (e) | (f) | (g) | (h) | (i) | (j) | (k)
| Monitoring period | Monitoring point No. | Parameters | Description of data | Monitored Values | Units | Monitoring option | Source of data | Measurement methods and procedures | Monitoring frequency | Other comments
|  | (1) | ECPJ,i,p | Electricity consumed by the project HP i during the period p | 0 | MWh/p | Option C | Monitored data | Data is measured by measuring equipment in the factory. - Measuring and recording: 1) Measured data is recorded and stored in the measuring equipment. 2) Recorded data is checked its integrity once a month by responsible staff. The electricity consumption is measured and recorded electronically by the electricity meter which has acquired the type approval. - The compiled data is checked in accordance with monitoring protocol. | Continuously
|  | (2) | ECPJ_AUX,j,p | Electricity consumed by the auxiliary electric equipment j for the project HP(s) during the period p | 0 | MWh/p | Option C | Monitored data |  | Continuously
|  | (3) | FCPJ,p | The amount of fuel input for power generation during monitoring period p | 0 | mass or volume/p | Option B | Invoice from fuel supply company | Data is collected and recorded from the invoices by the fuel supply company. | Continuously | for option c)
|  | (4) | EGPJ,p | The amount of electricity generated during the monitoring period p | 0 | MWh/p | Option C | Monitored data | Data is measured by measuring equipment in the factory. - Measuring and recording: 1) Measured data is recorded and stored in the measuring equipment. 2) Recorded data is checked its integrity once a month by responsible staff. The electricity consumption is measured and recorded electronically by the electricity meter which has acquired the type approval. - The compiled data is checked in accordance with monitoring protocol. | Continuously | for option c)
Table 2: Project-specific parameters fixed ex ante
| (a) |  | (b) |  | (c) | (d) | (e) |  |  | (f)
| Parameters |  | Description of data |  | Estimated Values | Units | Source of data |  |  | Other comments
| ECRi |  | Rated electricity consumption of the project HP i |  | - | kW | Rated/provided by the technology supplier
| Hi |  | Rated heating capacity of the project HP i |  | - | kW | Rated/provided by the technology supplier
| ηREh |  | Efficiency of the reference boiler for heating energy generation |  | 0.89 | - | Value derived from the result of survey. The default value, 89.0 [%], should be revised if necessary.
| EFREh |  | CO2 emission factor for the fuel consumed by the reference boiler for heating energy generation |  | 0.0755 | tCO2/GJ | In order of preference: 1) values provided by the fuel supplier; 2) measurement by the project participants; 3) regional or national default values; 4) IPCC default values provided in table 1.4 of Ch.1 Vol.2 of 2006 IPCC Guidelines on National GHG Inventories. Lower value is applied.
| CHi |  | Rated cooling capacity of the project HP i |  | - | kW | Rated/provided by the technology supplier
| COPRE |  | Efficiency of reference compressor for cooling energy generation |  | 4.01 | - | Default values are applied Compressor's cooling capacity/unit (kW/unit) - 50kW≤ x <400kW: COP 4.01 - 400kW≤ x < 800kW: COP 4.09 - 800kW≤ x < 1600kW: COP 4.21
| EFelec |  | [For grid electricity] CO2 emission factor for consumed electricity |  | 0.5664 | tCO2/MWh | The most recent value available at the time of validation is applied and fixed for the monitoring period thereafter. The data is sourced from “Grid Emission Factor (GEF) of Thailand”, endorsed by Thailand Greenhouse Gas Management Organization unless otherwise instructed by the Joint Committee.
| EFelec |  | [For captive electricity] CO2 emission factor for consumed electricity Option a) |  | 0 | tCO2/MWh | Power generation efficiency obtained from manufacturer's specification |  |  | Calculated
| EFelec |  | [For captive electricity] CO2 emission factor for consumed electricity Option b) |  | 0 | tCO2/MWh | The power generation efficiency calculated from monitored data of the amount of fuel input for power generation and the amount of electricity generated. |  |  | Calculated
| EFelec |  | [For captive electricity] In case the captive electricity generation system meets all of the following conditions; - The system is non-renewable generation system - Electricity generation capacity of the system is less than or equal to 15 MW |  | 0 | tCO2/MWh | [Captive electricity with diesel fuel] CDM approved small scale methodology: AMS-I.A. [Captive electricity with natural gas] 2006 IPCC Guidelines on National GHG Inventories for the source of EF of natural gas. CDM Methodological tool "Determining the baseline efficiency of thermal or electric energy generation systems version02.0" for the default efficiency for off-grid power plants.
| ηelec |  | Power generation efficiency |  | 0 | % | Specification of the captive power generation system provided by the manufacturer
| NCVfuel |  | Net calorific value of consumed fuel |  | 0 | GJ/mass or volume | In order of preference: 1) values provided by the fuel supplier; 2) measurement by the project participants; 3) regional or national default values; 4) IPCC default values provided in table 1.2 of Ch.1 Vol.2 of 2006 IPCC Guidelines on National GHG Inventories. Lower value is applied.
| EFfuel |  | CO2 emission factor of consumed fuel |  | 0 | tCO2/GJ | In order of preference: 1) values provided by the fuel supplier; 2) measurement by the project participants; 3) regional or national default values; 4) IPCC default values provided in table 1.4 of Ch.1 Vol.2 of 2006 IPCC Guidelines on National GHG Inventories. Lower value is applied.
Table3: Ex-post calculation of CO2 emission reductions
| Monitoring period |  | CO2 emission reductions |  | Units
|  |  | 0 |  | tCO2/p
[Monitoring option]
| Option A | Based on public data which is measured by entities other than the project participants (Data used: publicly recognized data such as statistical data and specifications)
| Option B | Based on the amount of transaction which is measured directly using measuring equipments (Data used: commercial evidence such as invoices)
| Option C | Based on the actual measurement using measuring equipments (Data used: measured values)

## MRS(input_separate)
Monitoring Spreadsheet: JCM_TH_AM008_ver01.0
Reference Number: TH008
|  |  | Parameters monitored ex post |  |  | Project-specific parameters fixed ex ante | [12 empty] | Ex-post calculation of emissions
Parameters | i | j | ECPJ,i,p | ECPJ_AUX,j,p | FCPJ,p | EGPJ,p | ECRi | Hi | ηREh | EFREh | CHi | COPRE | EFelec | EFelec | EFelec | EFelec | NCVfuel | EFfuel | REi,p | PEi,p | ERi,p
Description of data | ID number of the project HP | ID number of the auxiliary electric equipment for the project HP(s) | Electricity consumed by the project HP i during the period p | Electricity consumed by the auxiliary electric equipment j for the project HP(s) during the period p | The amount of fuel input for power generation during monitoring period p | The amount of electricity generated during the monitoring period p | Rated electricity consumption of the project HP i | Rated heating capacity of the project HP i | Efficiency of the reference boiler for heating energy generation | CO2 emission factor for the fuel consumed by the reference boiled for heating energy generation | Rated cooling capacity of the project HP i | Efficiency of reference compressor for cooling energy generation | [For grid electricity] CO2 emission factor for consumed electricity | [For captive electricity] CO2 emission factor for consumed electricity Option a | [For captive electricity] CO2 emission factor for consumed electricity Option b | [For captive electricity] CO2 emission factor for consumed electricity | Net calorific value of consumed fuel | CO2 emission factor of consumed fuel | Reference emissions of the project HP i during the period p | Project emissions of the project HP i during the period p | Emissions reductions by the project HP i during the period p
Units | - | - | MWh/p | MWh/p | mass or weight/p | MWh/p | kW | kW | - | tCO2/GJ | kW | - | tCO2/MWh | tCO2/MWh | tCO2/MWh | tCO2/MWh | GJ/mass or weight | tCO2/GJ | tCO2/p | tCO2/p | tCO2/p
Estimated values |  |  | 0 | 0 | 0 | 0 | 0 | 0 | 0.89 | 0.0755 | 0 | 4.01 | 0.5664 | 0 | 0 | 0 | 0 | 0 | 0 | 0 | 0
|  |  | 0 | 0 | 0 | 0 | 0 | 0 | 0.89 | 0.0755 | 0 | 4.01 | 0.5664 | 0 | 0 | 0 | 0 | 0 | 0 | 0 | 0
|  |  | 0 | 0 | 0 | 0 | 0 | 0 | 0.89 | 0.0755 | 0 | 4.01 | 0.5664 | 0 | 0 | 0 | 0 | 0 | 0 | 0 | 0
|  |  | 0 | 0 | 0 | 0 | 0 | 0 | 0.89 | 0.0755 | 0 | 4.01 | 0.5664 | 0 | 0 | 0 | 0 | 0 | 0 | 0 | 0
|  |  | 0 | 0 | 0 | 0 | 0 | 0 | 0.89 | 0.0755 | 0 | 4.01 | 0.5664 | 0 | 0 | 0 | 0 | 0 | 0 | 0 | 0
|  |  | 0 | 0 | 0 | 0 | 0 | 0 | 0.89 | 0.0755 | 0 | 4.01 | 0.5664 | 0 | 0 | 0 | 0 | 0 | 0 | 0 | 0
|  |  | 0 | 0 | 0 | 0 | 0 | 0 | 0.89 | 0.0755 | 0 | 4.01 | 0.5664 | 0 | 0 | 0 | 0 | 0 | 0 | 0 | 0
|  |  | 0 | 0 | 0 | 0 | 0 | 0 | 0.89 | 0.0755 | 0 | 4.01 | 0.5664 | 0 | 0 | 0 | 0 | 0 | 0 | 0 | 0
|  |  | 0 | 0 | 0 | 0 | 0 | 0 | 0.89 | 0.0755 | 0 | 4.01 | 0.5664 | 0 | 0 | 0 | 0 | 0 | 0 | 0 | 0
|  |  | 0 | 0 | 0 | 0 | 0 | 0 | 0.89 | 0.0755 | 0 | 4.01 | 0.5664 | 0 | 0 | 0 | 0 | 0 | 0 | 0 | 0
|  |  | 0 | 0 | 0 | 0 | 0 | 0 | 0.89 | 0.0755 | 0 | 4.01 | 0.5664 | 0 | 0 | 0 | 0 | 0 | 0 | 0 | 0
|  |  | 0 | 0 | 0 | 0 | 0 | 0 | 0.89 | 0.0755 | 0 | 4.01 | 0.5664 | 0 | 0 | 0 | 0 | 0 | 0 | 0 | 0
|  |  | 0 | 0 | 0 | 0 | 0 | 0 | 0.89 | 0.0755 | 0 | 4.01 | 0.5664 | 0 | 0 | 0 | 0 | 0 | 0 | 0 | 0
|  |  | 0 | 0 | 0 | 0 | 0 | 0 | 0.89 | 0.0755 | 0 | 4.01 | 0.5664 | 0 | 0 | 0 | 0 | 0 | 0 | 0 | 0
|  |  | 0 | 0 | 0 | 0 | 0 | 0 | 0.89 | 0.0755 | 0 | 4.01 | 0.5664 | 0 | 0 | 0 | 0 | 0 | 0 | 0 | 0
|  |  | 0 | 0 | 0 | 0 | 0 | 0 | 0.89 | 0.0755 | 0 | 4.01 | 0.5664 | 0 | 0 | 0 | 0 | 0 | 0 | 0 | 0
|  |  | 0 | 0 | 0 | 0 | 0 | 0 | 0.89 | 0.0755 | 0 | 4.01 | 0.5664 | 0 | 0 | 0 | 0 | 0 | 0 | 0 | 0
|  |  | 0 | 0 | 0 | 0 | 0 | 0 | 0.89 | 0.0755 | 0 | 4.01 | 0.5664 | 0 | 0 | 0 | 0 | 0 | 0 | 0 | 0
|  |  | 0 | 0 | 0 | 0 | 0 | 0 | 0.89 | 0.0755 | 0 | 4.01 | 0.5664 | 0 | 0 | 0 | 0 | 0 | 0 | 0 | 0
|  |  | 0 | 0 | 0 | 0 | 0 | 0 | 0.89 | 0.0755 | 0 | 4.01 | 0.5664 | 0 | 0 | 0 | 0 | 0 | 0 | 0 | 0
| Total |  | 0 | 0 | - | - | - | - |  |  | - |  |  | - | - | - | - | - | 0 | 0 | 0

## MRS(calc_process)
Monitoring Spreadsheet: JCM_TH_AM008_ver01.0
Reference Number: TH008
Monitoring Report Sheet (Calculation Process Sheet) [For Verification]
1. Calculations for emission reductions |  |  |  | Fuel type | Value | Units | Parameter
| Emission reductions during the period p |  |  | N/A | 0 | tCO2/p | ERp
2. Selected default values, etc.
| Efficiency of the reference boiler for heating energy generation |  |  | N/A | 0.89 | - | ηREh
| Efficiency of reference equipment (compressor) for cooling energy generation |  |  | N/A | 4.01 | - | COPRE
3. Calculations for reference emissions
| Reference emissions during the period p |  |  | N/A | 0 | tCO2/p | REp
|  | Reference emissions |  | N/A | 0 | tCO2/p | REp
4. Calculations of the project emissions
| Project emissions during the period p |  |  | N/A | 0 | tCO2/p | PEp
|  | Project emissions |  | N/A | 0 | tCO2/p | PEp
[List of Default Values]
|  |  | Efficiency of the reference boiler for heating energy generation | 0.89 | --
|  |  | Compressor COP (50kW≤ x <400kW) | 4.01 | --
|  |  | Compressor COP (400kW≤ x <800kW) | 4.09 | --
|  |  | Compressor COP (800kW≤ x <1600kW) | 4.21 | --