## MPS(input)
Monitoring Spreadsheet: JCM_TH_AM001_ver01.0
Reference Number: TH009
Monitoring Plan Sheet (Input Sheet) [Attachment to Project Design Document]
Table 1: Parameters to be monitored ex post
| (a) | (b) | (c) | (d) | (e) | (f) | (g) | (h) | (i) | (j)
| Monitoring point No. | Parameters | Description of data | Estimated Values | Units | Monitoring option | Source of data | Measurement methods and procedures | Monitoring frequency | Other comments
| (1) | ΣEGi,p | Total quantity of the electricity generated in the project during the period p | 41671.3662 | MWh/p | Option C | Measured data | The AC output of the inverters is measured to determine the amount of net electricity generation by the solar PV system. The AC output data is recorded electronically by main meter installed after inverters as a monitoring point. The accuracy of electricity meter is Class 0.2S and the electricity meter is calibrated according to WI-LAB-04 every two years. Back up meters (built-in meters at inverters) will be used for the calculation of emission reductions only in the case of the main meter malfunction. Data monitored and required for verification and issuance will be kept and archived electronically for two years after the final issuance of credits. | Continuously monitored and monthly recorded. | N/A
Table 2: Project-specific parameters to be fixed ex ante
| (a) | (b) |  | (c) | (d) | (e) |  |  | (f)
| Parameters | Description of data |  | Estimated Values | Units | Source of data |  |  | Other comments
| EFRE | Reference CO2 emission factor of grid and/or captive electricity |  | 0.319 | tCO2/MWh | The default emission factor is derived from the result of the survey on the generation efficiency of major natural gas-fired power plants in Thailand. The default value should be revised if necessary from survey result which is conducted by the JC or project participants. |  |  | N/A
Table3: Ex-ante estimation of CO2 emission reductions
| CO2 emission reductions |  | Units
| 13293 |  | tCO2/p
[Monitoring option]
| Option A | Based on public data which is measured by entities other than the project participants (Data used: publicly recognized data such as statistical data and specifications)
| Option B | Based on the amount of transaction which is measured directly using measuring equipments (Data used: commercial evidence such as invoices)
| Option C | Based on the actual measurement using measuring equipments (Data used: measured values)

## MPS(input_separate)
Monitoring Spreadsheet: JCM_TH_AM001_ver01.0
Reference Number: TH009
i | EGi,p
solar PV system number | Quantity of the electricity generated by the project solar PV system i during the period p
MWh/p
1 | 1330.1147
2 | 1338.3985
3 | 1080.6174
4 | 1398.7124
5 | 605.1673
6 | 1299.3368
7 | 1346.3361
8 | 616.6823
9 | 1351.697
10 | 1324.7071
11 | 1345.9995
12 | 866.1366
13 | 1469.9907
14 | 1326.7325
15 | 1183.3488
16 | 1380.573
17 | 1401.2678
18 | 796.8353
19 | 1100.2455
20 | 1246.8291
21 | 804.8693
22 | 1337.6962
23 | 793.9943
24 | 746.6326
25 | 1355.4032
26 | 1421.2413
27 | 713.7353
28 | 1341.5255
29 | 738.6684
30 | 889.6568
31 | 939.0715
32 | 1093.2397
33 | 967.8968
34 | 809.674
35 | 1355.967
36 | 1295.636
37 | 1256.73
38
39
40
41
42
43
44
45
46
47
48
49
50
51
52
53
54
55
56
57
58
59
60
61
62
63
64
65
66
67
68
69
70
71
72
73
74
75
76
77
78
79
80
81
82
83
84
85
86
87
88
89
90
91
92
93
94
95
96
97
98
99
100

## MPS(calc_process)
Monitoring Spreadsheet: JCM_TH_AM001_ver01.0
Reference Number: TH009
Monitoring Plan Sheet (Calculation Process Sheet) [Attachment to Project Design Document]
1. Calculations for emission reductions |  |  |  | Fuel type | Value | Units | Parameter
| Emission reductions during the period p |  |  | N/A | 13293.1658 | tCO2/p | ERp
2. Selected default values, etc.
| Reference CO2 emission factor of grid and/or captive electricity |  |  | Electricity | 0.319 | tCO2/MWh | EFRE
3. Calculations for reference emissions
| Reference emissions during the period p |  |  | N/A | 13293.1658 | tCO2/p | REp
|  | Total quantity of the electricity generated in the project during the period p |  | Electricity | 41671.3662 | MWh/p | ∑EGi,p
|  | Reference CO2 emission factor of grid and/or captive electricity |  | Electricity | 0.319 | tCO2/MWh | EFRE
4. Calculations of the project emissions
| Project emissions during the period p |  |  | N/A | 0 | tCO2/p | PEp
[List of Default Values]
|  |  | Reference CO2 emission factor of grid and/or captive electricity | 0.319 | tCO2/MWh

## MSS
Monitoring Spreadsheet: JCM_TH_AM001_ver01.0
Reference Number: TH009
Monitoring Structure Sheet [Attachment to Project Design Document]
| Responsible personnel | Role
| Project Manager (Sharp Energy Solutions Corporation) | Responsible for project implementation, making monitoring report and reporting the results to Joint Committee in a timely manner.
| Deputy Project Manager (Impact Solar Limited) | confirming the recorded data and archived data.
| QA/QC Manager (Impact Solar Limited) | checking the archived data for irregularity and calibration of the monitoring equipments.
| Operator (Impact Solar Limited) | inputting the monitored data to a spreadsheet (recording sheet) manually.

## MRS(input)
Monitoring Spreadsheet: JCM_TH_AM001_ver01.0
Reference Number: TH009
Monitoring Report Sheet (Input Sheet) [For Verification]
Table 1: Parameters monitored ex post
| (a) | (b) | (c) | (d) | (e) | (f) | (g) | (h) | (i) | (j) | (k)
| Monitoring period | Monitoring point No. | Parameters | Description of data | Monitored Values | Units | Monitoring option | Source of data | Measurement methods and procedures | Monitoring frequency | Other comments
|  | (1) | ΣEGi,p | Total quantity of the electricity generated in the project during the period p | 0 | MWh/p | Option C | Measured data | The AC output of the inverters is measured to determine the amount of net electricity generation by the solar PV system. The reading is taken from an electricity meter or the inverters. The reading is taken manually or electronically using a data logger. The electricity meter is certified by an entity accredited under international/national standards. The electricity meter is replaced or tested for accuracy at an interval following the regulations in the country in which the electricity meter is commonly used or according to the manufacturer’s recommendation. The electricity meter is calibrated or replaced when it fails to pass the test. | Monthly recording | N/A
Table 2: Project-specific parameters fixed ex ante
| (a) |  | (b) |  | (c) | (d) | (e) |  |  | (f)
| Parameters |  | Description of data |  | Estimated Values | Units | Source of data |  |  | Other comments
| EFRE |  | Reference CO2 emission factor of grid and/or captive electricity |  | 0.319 | tCO2/MWh | The default emission factor is derived from the result of the survey on the generation efficiency of major natural gas-fired power plants in Thailand. The default value should be revised if necessary from survey result which is conducted by the JC or project participants. |  |  | N/A
Table3: Ex-post calculation of CO2 emission reductions
| Monitoring period |  | CO2 emission reductions |  | Units
|  |  | 0 |  | tCO2/p
[Monitoring option]
| Option A | Based on public data which is measured by entities other than the project participants (Data used: publicly recognized data such as statistical data and specifications)
| Option B | Based on the amount of transaction which is measured directly using measuring equipments (Data used: commercial evidence such as invoices)
| Option C | Based on the actual measurement using measuring equipments (Data used: measured values)

## MRS(input_separate)
Monitoring Spreadsheet: JCM_TH_AM001_ver01.0
Reference Number: TH009
i | EGi,p
solar PV system number | Quantity of the electricity generated by the project solar PV system i during the period p
MWh/p
1
2
3
4
5
6
7
8
9
10
11
12
13
14
15
16
17
18
19
20
21
22
23
24
25
26
27
28
29
30
31
32
33
34
35
36
37
38
39
40
41
42
43
44
45
46
47
48
49
50
51
52
53
54
55
56
57
58
59
60
61
62
63
64
65
66
67
68
69
70
71
72
73
74
75
76
77
78
79
80
81
82
83
84
85
86
87
88
89
90
91
92
93
94
95
96
97
98
99
100

## MRS(calc_process)
Monitoring Spreadsheet: JCM_TH_AM001_ver01.0
Reference Number: TH009
Monitoring Report Sheet (Calculation Process Sheet) [For Verification]
1. Calculations for emission reductions |  |  |  | Fuel type | Value | Units | Parameter
| Emission reductions during the period p |  |  | N/A | 0 | tCO2/p | ERp
2. Selected default values, etc.
| Reference CO2 emission factor of grid and/or captive electricity |  |  | Electricity | 0.319 | tCO2/MWh | EFRE
3. Calculations for reference emissions
| Reference emissions during the period p |  |  | N/A | 0 | tCO2/p | REp
|  | Total quantity of the electricity generated in the project during the period p |  | Electricity | 0 | MWh/p | ∑EGi,p
|  | Reference CO2 emission factor of grid and/or captive electricity |  | Electricity | 0.319 | tCO2/MWh | EFRE
4. Calculations of the project emissions
| Project emissions during the period p |  |  | N/A | 0 | tCO2/p | PEp
[List of Default Values]
|  |  | Reference CO2 emission factor of grid and/or captive electricity | 0.319 | tCO2/MWh