## MPS(input)
Monitoring Spreadsheet: JCM_TH_AM016_ver01.0
Reference Number:
Monitoring Plan Sheet (Input Sheet) [Attachment to Project Design Document]
Table 1: Parameters to be monitored ex post
| (a) | (b) | (c) | (d) | (e) | (f) | (g) | (h) | (i) | (j)
| Monitoring point No. | Parameters | Description of data | Estimated Values | Units | Monitoring option | Source of data | Measurement methods and procedures | Monitoring frequency | Other comments
| 1 | ECPJ,i,total,p | [Option 1] Total power consumption of project lighting in the facility i during the period p | - | MWh/p | Option C | Monitored data | Measuring instrument(s) is installed at the point(s) where total power consumption by project lighting in the facility i during the period p can be measured. The measuring instrument(s) is replaced or calibrated at an interval following the regulations in the country in which the measuring instrument(s) is commonly used or according to the manufacturer’s recommendation, unless a type approval, manufacturer’s specification, or certification issued by an entity accredited under international/national standards for the measuring instrument(s) has been prepared by the time of validation. | Continuously | Input on "MPS(input_separate)" sheet
| N/A | Di,p | [Option 2] Opening days of the facility i during the period p | - | day/p | Option C | Monitored data | Counting the number of days of this monitoring period | Once at the end of this monitoring period | Input on "MPS(input_separate)" sheet
| 2 | FCcap,i,p | The amount of fuel input for power generation in the facility i during monitoring period p | - | mass or volume/p | Option B | Invoice from fuel supply company | Data is collected and recorded from the invoices by the fuel supply company. | Continuously | Input on "MPS(input_separate)" sheet for Case 2), Option b); and Case 3), Option c)
| 3 | EGcap,i,p | The amount of electricity generated in the facility i during the monitoring period p | - | MWh/p | Option C | Monitored data | Measuring instrument(s) is installed at the point(s) where total power consumption by project lighting in the facility i during the period p can be measured. The measuring instrument(s) is replaced or calibrated at an interval following the regulations in the country in which the measuring instrument(s) is commonly used or according to the manufacturer’s recommendation, unless a type approval, manufacturer’s specification, or certification issued by an entity accredited under international/national standards for the measuring instrument(s) has been prepared by the time of validation. | Continuously | Input on "MPS(input_separate)" sheet for Case 2), Option b); and Case 3), Option c)
Table 2: Project-specific parameters to be fixed ex ante
| (a) | (b) |  | (c) | (d) | (e) |  |  | (f)
| Parameters | Description of data |  | Estimated Values | Units | Source of data |  |  | Other comments
| EFelec,i | CO2 emission factor for consumed electricity in the facility i For Case 1) |  | - | tCO2/MWh | The most recent value available at the time of validation is applied and fixed for the monitoring period thereafter. The data is sourced from “Grid Emission Factor (GEF) of Thailand", endorsed by Thailand Greenhouse Gas Management Organization, unless otherwise instructed by the Joint Committee. |  |  | Input on "MPS(input_separate)" sheet
| EFelec,i | CO2 emission factor for consumed electricity in the facility i For Case 2), Option a); and Case 3), Option b) |  | - | tCO2/MWh | Power generation efficiency obtained from manufacturer's specification. |  |  | Calculated
| EFelec,i | CO2 emission factor for consumed electricity in the facility i For Case 2), Option b); and Case 3), Option c) |  | - | tCO2/MWh | The power generation efficiency calculated from monitored data of the amount of fuel input for power generation and the amount of electricity generated. |  |  | Calculated
| EFelec,i | CO2 emission factor for consumed electricity in the facility i For Case 2), in case the captive electricity generation system meets all of the following conditions: - The system is non-renewable generation system; and - Electricity generation capacity of the system is less than or equal to 15 MW |  | - | tCO2/MWh | [Captive electricity with diesel fuel] CDM approved small scale methodology: AMS-I.A. [Captive electricity with natural gas] 2006 IPCC Guidelines on National GHG Inventories for the source of EF of natural gas. CDM Methodological tool "Determining the baseline efficiency of thermal or electric energy generation systems version02.0" for the default efficiency for off-grid power plants. |  |  | Input on "MPS(input_separate)" sheet
| EFelec,i | CO2 emission factor for consumed electricity in the facility i For Case 3), Option a) |  | - | tCO2/MWh | The evidence stating information relevant to the value of emission factor (e.g. data of power generation, type of power plant, type of fossil fuel, period of time) |  |  | Input on "MPS(input_separate)" sheet
| ηcap,i | Power generation efficiency in the facility i |  | - | % | Specification of the captive power generation system provided by the manufacturer. |  |  | Input on "MPS(input_separate)" sheet for Case 2), Option a); and Case 3), Option b)
| NCVfuel,cap,i | Net calorific value of consumed fuel in the facility i |  | - | GJ/mass or volume | In order of preference: 1) values provided by the fuel supplier; 2) measurement by the project participants; 3) regional or national default values; 4) IPCC default values provided in table 1.2 of Ch.1 Vol.2 of 2006 IPCC Guidelines on National GHG Inventories. Lower value is applied. |  |  | For Case 2), Option b); and Case 3), Option c)
| EFfuel,cap,i | CO2 emission factor of consumed fuel in the facility i |  | - | tCO2/GJ | In order of preference: 1) values provided by the fuel supplier; 2) measurement by the project participants; 3) regional or national default values; 4) IPCC default values provided in table 1.4 of Ch.1 Vol.2 of 2006 IPCC Guidelines on National GHG Inventories. Lower value is applied. |  |  | Input on "MPS(input_separate)" sheet for Case 2), Options a) and b); and Case 3), Options b) and c)
| ηPJ,i,j | Luminous efficiency per unit of project lighting for group j in the facility i |  | - | lm/W | Information prepared by manufacturer (e.g. catalogs, specifications, or quotations). |  |  | Input on "MPS(input_separate)" sheet
| ηRE,i,j | Luminous efficiency per unit of reference lighting for group j in the facility i |  | - | lm/W | Default value set in the methodology. |  |  | Input on "MPS(input_separate)" sheet
| PPJ,i,j | Rated power consumption per unit of project lighting for group j in the facility i |  | - | W | Information prepared by manufacturer (e.g. catalogs, specifications, or quotations). |  |  | Input on "MPS(input_separate)" sheet
| nPJ,i,j | Number of the unit of project lighting for group j in the facility i |  | - | - | Information prepared by project participant (e.g. ledger, inventory or management record etc.). |  |  | Input on "MPS(input_separate)" sheet
| hi | [Option 2] Daily opening hours of the facility i |  | - | hour/day | Information on the facility where project lighting is installed. |  |  | Input on "MPS(input_separate)" sheet
Table3: Ex-ante estimation of CO2 emission reductions
| CO2 emission reductions |  | Units
| 354 |  | tCO2/p
[Monitoring option]
| Option A | Based on public data which is measured by entities other than the project participants (Data used: publicly recognized data such as statistical data and specifications)
| Option B | Based on the amount of transaction which is measured directly using measuring equipments (Data used: commercial evidence such as invoices)
| Option C | Based on the actual measurement using measuring equipments (Data used: measured values)

## MPS(input_separate)
Monitoring Spreadsheet: JCM_TH_AM016_ver01.0
Reference Number:
|  |  | Parameters to be monitored ex post |  |  |  | Project-specific parameters to be fixed ex ante | [16 empty] | Ex-ante estimation of emissions
Parameters | i | j | ECPJ,i,total,p | Di,p | FCcap,i,p | EGcap,i,p | PPJ,i,j | nPJ,i,j | PPJ,i,total | hi | ηPJ,i,j | ηRE,i,j | EFelec,i | EFelec,i | EFelec,i | EFelec,i | EFelec,i | EFelec,i | ηcap,i | NCVfuel,cap,i | EFfuel,cap,i | ECPJ,i,j,p |  | REi,j,p | PEi,j,p | ERi,j,p
Description of data | Identification number of the facility | Identification number of the group of project lighting of the same model | [Option 1] Total power consumption of project lighting in the facility i during the period p | [Option 2] Opening days of the facility i during the period p | The amount of fuel input for power generation in the facility i during monitoring period p | The amount of electricity generated in the facility i during the monitoring period p | Rated power consumption per unit of project lighting for group j in the facility i | Number of the unit of project lighting for group j in the facility i | Total rated power consumption in the facility i | [Option 2] Daily opening hours of the facility i | Luminous efficiency per unit of project lighting for group j in the facility i | Luminous efficiency per unit of reference lighting for group j in the facility i | CO2 emission factor for consumed electricity in the facility I The lowest value among columns O to S | CO2 emission factor for consumed electricity in the facility i For Case 1) | CO2 emission factor for consumed electricity in the facility i For Case 2), Option a); and Case 3), Option b) | CO2 emission factor for consumed electricity in the facility i For Case 2), Option b); and Case 3), Option c) | CO2 emission factor for consumed electricity in the facility i For Case 2), in case the captive electricity generation system meets all of the following conditions: - The system is non-renewable generation system; and - Electricity generation capacity of the system is less than or equal to 15 MW | CO2 emission factor for consumed electricity in the facility i For Case 3), Option a) | Power generation efficiency in the facility i | Net calorific value of consumed fuel in the facility i | CO2 emission factor of consumed fuel in the facility i | [Option 1] Power consumption of project lighting for group j in the facility i during the period p | [Option 2] Power consumption of project lighting for group j in the facility i during the period p | Reference emissions by the lighting for group j in the facility i during the period p | Project emissions by the lighting for group j in the facility i during the period p | Emissions reductions by the lighting for group j in the facility i during the period p
Units | - | - | MWh/p | day/p | mass or volume/p | MWh/p | W | - | W | hour/day | lm/W | lm/W | tCO2/MWh | tCO2/MWh | tCO2/MWh | tCO2/MWh | tCO2/MWh | tCO2/MWh | % | GJ/mass or volume | tCO2/GJ | MWh/p | MWh/p | tCO2/p | tCO2/p | tCO2/p
Estimated values | 1 | 1 | 202 |  |  |  | 82 | 382 | 52447 |  | 101.9878 | 78 | 0.5664 | 0.5664 | 0 | 0 | [5 empty] | 120.6446 | 0 | 89.348 | 68.3331 | 21.0149
|  | 2 |  |  |  |  | 27.3 | 45 |  |  | 95.348 | 73.6 | [9 empty] | 4.7316 | 0 | 3.4719 | 2.68 | 0.7919
|  | 3 |  |  |  |  | 40.5 | 37 |  |  | 103.037 | 78 | [9 empty] | 5.7715 | 0 | 4.3183 | 3.269 | 1.0493
|  | 4 |  |  |  |  | 36 | 127 |  |  | 98.0278 | 73.6 | [9 empty] | 17.6091 | 0 | 13.2841 | 9.9738 | 3.3103
|  | 5 |  |  |  |  | 36 | 306 |  |  | 95.7778 | 73.6 | [9 empty] | 42.4282 | 0 | 31.2727 | 24.0313 | 7.2413
|  | 6 |  |  |  |  | 36 | 78 |  |  | 98.0278 | 73.6 | [9 empty] | 10.815 | 0 | 8.1587 | 6.1256 | 2.0331
|  | 7 | [19 empty] | 0 | 0 | 0 | 0 | 0
|  | 8 | [19 empty] | 0 | 0 | 0 | 0 | 0
|  | 9 | [19 empty] | 0 | 0 | 0 | 0 | 0
|  | 10 | [19 empty] | 0 | 0 | 0 | 0 | 0
|  | 11 | [19 empty] | 0 | 0 | 0 | 0 | 0
|  | 12 | [19 empty] | 0 | 0 | 0 | 0 | 0
|  | 13 | [19 empty] | 0 | 0 | 0 | 0 | 0
|  | 14 | [19 empty] | 0 | 0 | 0 | 0 | 0
|  | 15 | [19 empty] | 0 | 0 | 0 | 0 | 0
|  | 16 | [19 empty] | 0 | 0 | 0 | 0 | 0
|  | 17 | [19 empty] | 0 | 0 | 0 | 0 | 0
|  | 18 | [19 empty] | 0 | 0 | 0 | 0 | 0
|  | 19 | [19 empty] | 0 | 0 | 0 | 0 | 0
|  | 20 | [19 empty] | 0 | 0 | 0 | 0 | 0
| 2 | 1 | 63 |  |  |  | 82 | 126 | 15023.4 |  | 101.9878 | 78 | 0.5664 | 0.5664 | 0 | 0 | [5 empty] | 43.3268 | 0 | 32.0873 | 24.5403 | 7.547
|  | 2 |  |  |  |  | 27.3 | 8 |  |  | 95.348 | 73.6 | [9 empty] | 0.91585 | 0 | 0.67202 | 0.51874 | 0.15328
|  | 3 |  |  |  |  | 40.5 | 18 |  |  | 103.037 | 78 | [9 empty] | 3.057 | 0 | 2.2873 | 1.7315 | 0.55579
|  | 4 |  |  |  |  | 36 | 53 |  |  | 91.1667 | 73.6 | [9 empty] | 8.0011 | 0 | 5.6135 | 4.5318 | 1.0816
|  | 5 |  |  |  |  | 36 | 27 |  |  | 95.7778 | 73.6 | [9 empty] | 4.076 | 0 | 3.0043 | 2.3087 | 0.69567
|  | 6 |  |  |  |  | 36 | 6 |  |  | 95.7778 | 73.6 | [9 empty] | 0.90579 | 0 | 0.66763 | 0.51304 | 0.15459
|  | 7 |  |  |  |  | 36 | 18 |  |  | 98.0278 | 73.6 | [9 empty] | 2.7174 | 0 | 2.0499 | 1.5391 | 0.51083
|  | 8 | [19 empty] | 0 | 0 | 0 | 0 | 0
|  | 9 | [19 empty] | 0 | 0 | 0 | 0 | 0
|  | 10 | [19 empty] | 0 | 0 | 0 | 0 | 0
|  | 11 | [19 empty] | 0 | 0 | 0 | 0 | 0
|  | 12 | [19 empty] | 0 | 0 | 0 | 0 | 0
|  | 13 | [19 empty] | 0 | 0 | 0 | 0 | 0
|  | 14 | [19 empty] | 0 | 0 | 0 | 0 | 0
|  | 15 | [19 empty] | 0 | 0 | 0 | 0 | 0
|  | 16 | [19 empty] | 0 | 0 | 0 | 0 | 0
|  | 17 | [19 empty] | 0 | 0 | 0 | 0 | 0
|  | 18 | [19 empty] | 0 | 0 | 0 | 0 | 0
|  | 19 | [19 empty] | 0 | 0 | 0 | 0 | 0
|  | 20 | [19 empty] | 0 | 0 | 0 | 0 | 0
| 3 | 1 | 114 |  |  |  | 82 | 188 | 26471.9 |  | 101.9878 | 78 | 0.5664 | 0.5664 | 0 | 0 | [5 empty] | 66.3883 | 0 | 49.1664 | 37.6023 | 11.5641
|  | 2 |  |  |  |  | 27.3 | 28 |  |  | 95.348 | 73.6 | [9 empty] | 3.2919 | 0 | 2.4154 | 1.8645 | 0.55094
|  | 3 |  |  |  |  | 40.5 | 23 |  |  | 103.037 | 78 | [9 empty] | 4.0115 | 0 | 3.0014 | 2.2721 | 0.72931
|  | 4 |  |  |  |  | 36 | 71 |  |  | 91.1667 | 73.6 | [9 empty] | 11.0073 | 0 | 7.7226 | 6.2345 | 1.488
|  | 5 |  |  |  |  | 36 | 142 |  |  | 95.7778 | 73.6 | [9 empty] | 22.0146 | 0 | 16.2263 | 12.4691 | 3.7573
|  | 6 |  |  |  |  | 36 | 47 |  |  | 98.0278 | 73.6 | [9 empty] | 7.2865 | 0 | 5.4969 | 4.1271 | 1.3698
|  | 7 | [19 empty] | 0 | 0 | 0 | 0 | 0
|  | 8 | [19 empty] | 0 | 0 | 0 | 0 | 0
|  | 9 | [19 empty] | 0 | 0 | 0 | 0 | 0
|  | 10 | [19 empty] | 0 | 0 | 0 | 0 | 0
|  | 11 | [19 empty] | 0 | 0 | 0 | 0 | 0
|  | 12 | [19 empty] | 0 | 0 | 0 | 0 | 0
|  | 13 | [19 empty] | 0 | 0 | 0 | 0 | 0
|  | 14 | [19 empty] | 0 | 0 | 0 | 0 | 0
|  | 15 | [19 empty] | 0 | 0 | 0 | 0 | 0
|  | 16 | [19 empty] | 0 | 0 | 0 | 0 | 0
|  | 17 | [19 empty] | 0 | 0 | 0 | 0 | 0
|  | 18 | [19 empty] | 0 | 0 | 0 | 0 | 0
|  | 19 | [19 empty] | 0 | 0 | 0 | 0 | 0
|  | 20 | [19 empty] | 0 | 0 | 0 | 0 | 0
| 4 | 1 | 151 |  |  |  | 82 | 220 | 36338.2 |  | 101.9878 | 78 | 0.5664 | 0.5664 | 0 | 0 | [5 empty] | 74.9635 | 0 | 55.5171 | 42.4593 | 13.0578
|  | 2 |  |  |  |  | 27.3 | 47 |  |  | 95.348 | 73.6 | [9 empty] | 5.3318 | 0 | 3.9123 | 3.0199 | 0.89236
|  | 3 |  |  |  |  | 40.5 | 31 |  |  | 103.037 | 78 | [9 empty] | 5.2171 | 0 | 3.9035 | 2.955 | 0.94851
|  | 4 |  |  |  |  | 27.3 | 32 |  |  | 95.348 | 73.6 | [9 empty] | 3.6302 | 0 | 2.6637 | 2.0561 | 0.60756
|  | 5 |  |  |  |  | 36 | 115 |  |  | 91.1667 | 73.6 | [9 empty] | 17.2034 | 0 | 12.0697 | 9.744 | 2.3257
|  | 6 |  |  |  |  | 36 | 158 |  |  | 95.7778 | 73.6 | [9 empty] | 23.636 | 0 | 17.4214 | 13.3874 | 4.034
|  | 7 |  |  |  |  | 36 | 107 |  |  | 98.0278 | 73.6 | [9 empty] | 16.0066 | 0 | 12.0752 | 9.0662 | 3.009
|  | 8 |  |  |  |  | 40.2 | 12 |  |  | 95.1741 | 78 | [9 empty] | 2.0046 | 0 | 1.3854 | 1.1354 | 0.24999
|  | 9 |  |  |  |  | 40.2 | 18 |  |  | 95.5473 | 78 | [9 empty] | 3.0069 | 0 | 2.0862 | 1.7031 | 0.38313
|  | 10 | [19 empty] | 0 | 0 | 0 | 0 | 0
|  | 11 | [19 empty] | 0 | 0 | 0 | 0 | 0
|  | 12 | [19 empty] | 0 | 0 | 0 | 0 | 0
|  | 13 | [19 empty] | 0 | 0 | 0 | 0 | 0
|  | 14 | [19 empty] | 0 | 0 | 0 | 0 | 0
|  | 15 | [19 empty] | 0 | 0 | 0 | 0 | 0
|  | 16 | [19 empty] | 0 | 0 | 0 | 0 | 0
|  | 17 | [19 empty] | 0 | 0 | 0 | 0 | 0
|  | 18 | [19 empty] | 0 | 0 | 0 | 0 | 0
|  | 19 | [19 empty] | 0 | 0 | 0 | 0 | 0
|  | 20 | [19 empty] | 0 | 0 | 0 | 0 | 0
| 5 | 1 | 106 |  |  |  | 82 | 159 | 23901.9 |  | 101.9878 | 78 | 0.5664 | 0.5664 | 0 | 0 | [5 empty] | 57.8208 | 0 | 42.8214 | 32.7497 | 10.0717
|  | 2 |  |  |  |  | 27.3 | 18 |  |  | 95.348 | 73.6 | [9 empty] | 2.1793 | 0 | 1.5991 | 1.2343 | 0.36473
|  | 3 |  |  |  |  | 40.5 | 25 |  |  | 103.037 | 78 | [9 empty] | 4.4902 | 0 | 3.3596 | 2.5433 | 0.81636
|  | 4 |  |  |  |  | 36 | 84 |  |  | 91.1667 | 73.6 | [9 empty] | 13.4108 | 0 | 9.4089 | 7.5959 | 1.813
|  | 5 |  |  |  |  | 36 | 141 |  |  | 95.7778 | 73.6 | [9 empty] | 22.511 | 0 | 16.5922 | 12.7502 | 3.842
|  | 6 |  |  |  |  | 36 | 35 |  |  | 98.0278 | 73.6 | [9 empty] | 5.5878 | 0 | 4.2154 | 3.165 | 1.0504
|  | 7 | [19 empty] | 0 | 0 | 0 | 0 | 0
|  | 8 | [19 empty] | 0 | 0 | 0 | 0 | 0
|  | 9 | [19 empty] | 0 | 0 | 0 | 0 | 0
|  | 10 | [19 empty] | 0 | 0 | 0 | 0 | 0
|  | 11 | [19 empty] | 0 | 0 | 0 | 0 | 0
|  | 12 | [19 empty] | 0 | 0 | 0 | 0 | 0
|  | 13 | [19 empty] | 0 | 0 | 0 | 0 | 0
|  | 14 | [19 empty] | 0 | 0 | 0 | 0 | 0
|  | 15 | [19 empty] | 0 | 0 | 0 | 0 | 0
|  | 16 | [19 empty] | 0 | 0 | 0 | 0 | 0
|  | 17 | [19 empty] | 0 | 0 | 0 | 0 | 0
|  | 18 | [19 empty] | 0 | 0 | 0 | 0 | 0
|  | 19 | [19 empty] | 0 | 0 | 0 | 0 | 0
|  | 20 | [19 empty] | 0 | 0 | 0 | 0 | 0
| 6 | 1 | 160 |  |  |  | 82 | 256 | 37927 |  | 101.9878 | 78 | 0.5664 | 0.5664 | 0 | 0 | [5 empty] | 88.5575 | 0 | 65.5846 | 50.159 | 15.4257
|  | 2 |  |  |  |  | 27.3 | 20 |  |  | 95.348 | 73.6 | [9 empty] | 2.3034 | 0 | 1.6901 | 1.3046 | 0.3855
|  | 3 |  |  |  |  | 40.5 | 34 |  |  | 103.037 | 78 | [9 empty] | 5.8091 | 0 | 4.3464 | 3.2902 | 1.0561
|  | 4 |  |  |  |  | 36 | 16 |  |  | 91.1667 | 73.6 | [9 empty] | 2.4299 | 0 | 1.7048 | 1.3763 | 0.3285
|  | 5 |  |  |  |  | 36 | 99 |  |  | 98.0278 | 73.6 | [9 empty] | 15.0352 | 0 | 11.3424 | 8.5159 | 2.8264
|  | 6 |  |  |  |  | 36 | 191 |  |  | 95.7778 | 73.6 | [9 empty] | 29.0073 | 0 | 21.3805 | 16.4297 | 4.9507
|  | 7 |  |  |  |  | 36 | 46 |  |  | 95.7778 | 73.6 | [9 empty] | 6.9861 | 0 | 5.1492 | 3.9569 | 1.1923
|  | 8 |  |  |  |  | 36 | 65 |  |  | 98.0278 | 73.6 | [9 empty] | 9.8716 | 0 | 7.447 | 5.5913 | 1.8557
|  | 9 | [19 empty] | 0 | 0 | 0 | 0 | 0
|  | 10 | [19 empty] | 0 | 0 | 0 | 0 | 0
|  | 11 | [19 empty] | 0 | 0 | 0 | 0 | 0
|  | 12 | [19 empty] | 0 | 0 | 0 | 0 | 0
|  | 13 | [19 empty] | 0 | 0 | 0 | 0 | 0
|  | 14 | [19 empty] | 0 | 0 | 0 | 0 | 0
|  | 15 | [19 empty] | 0 | 0 | 0 | 0 | 0
|  | 16 | [19 empty] | 0 | 0 | 0 | 0 | 0
|  | 17 | [19 empty] | 0 | 0 | 0 | 0 | 0
|  | 18 | [19 empty] | 0 | 0 | 0 | 0 | 0
|  | 19 | [19 empty] | 0 | 0 | 0 | 0 | 0
|  | 20 | [19 empty] | 0 | 0 | 0 | 0 | 0
| 7 | 1 | 144 |  |  |  | 82 | 218 | 30991.4 |  | 101.9878 | 78 | 0.5664 | 0.5664 | 0 | 0 | [5 empty] | 83.0599 | 0 | 61.5132 | 47.0452 | 14.4681
|  | 2 |  |  |  |  | 27.3 | 68 |  |  | 95.348 | 73.6 | [9 empty] | 8.6257 | 0 | 6.3292 | 4.8856 | 1.4436
|  | 3 |  |  |  |  | 40.5 | 22 |  |  | 103.037 | 78 | [9 empty] | 4.14 | 0 | 3.0976 | 2.3449 | 0.75268
|  | 4 |  |  |  |  | 36 | 117 |  |  | 91.1667 | 73.6 | [9 empty] | 19.5708 | 0 | 13.7307 | 11.0849 | 2.6457
|  | 5 |  |  |  |  | 36 | 171 |  |  | 98.0278 | 73.6 | [9 empty] | 28.6035 | 0 | 21.5782 | 16.201 | 5.3771
|  | 6 | [19 empty] | 0 | 0 | 0 | 0 | 0
|  | 7 | [19 empty] | 0 | 0 | 0 | 0 | 0
|  | 8 | [19 empty] | 0 | 0 | 0 | 0 | 0
|  | 9 | [19 empty] | 0 | 0 | 0 | 0 | 0
|  | 10 | [19 empty] | 0 | 0 | 0 | 0 | 0
|  | 11 | [19 empty] | 0 | 0 | 0 | 0 | 0
|  | 12 | [19 empty] | 0 | 0 | 0 | 0 | 0
|  | 13 | [19 empty] | 0 | 0 | 0 | 0 | 0
|  | 14 | [19 empty] | 0 | 0 | 0 | 0 | 0
|  | 15 | [19 empty] | 0 | 0 | 0 | 0 | 0
|  | 16 | [19 empty] | 0 | 0 | 0 | 0 | 0
|  | 17 | [19 empty] | 0 | 0 | 0 | 0 | 0
|  | 18 | [19 empty] | 0 | 0 | 0 | 0 | 0
|  | 19 | [19 empty] | 0 | 0 | 0 | 0 | 0
|  | 20 | [19 empty] | 0 | 0 | 0 | 0 | 0
| 8 | 1 | 78 |  |  |  | 82 | 61 | 17922.5 |  | 101.9878 | 78 | 0.5664 | 0.5664 | 0 | 0 | [5 empty] | 21.7691 | 0 | 16.1219 | 12.33 | 3.7919
|  | 2 |  |  |  |  | 82 | 85 |  |  | 101.9878 | 78 | [9 empty] | 30.3339 | 0 | 22.465 | 17.1811 | 5.2838
|  | 3 |  |  |  |  | 27.3 | 13 |  |  | 95.348 | 73.6 | [9 empty] | 1.5446 | 0 | 1.1333 | 0.87483 | 0.2585
|  | 4 |  |  |  |  | 40.5 | 22 |  |  | 103.037 | 78 | [9 empty] | 3.8777 | 0 | 2.9013 | 2.1963 | 0.70499
|  | 5 |  |  |  |  | 36 | 1 |  |  | 98.0278 | 73.6 | [9 empty] | 0.15667 | 0 | 0.11819 | 0.08874 | 0.029453
|  | 6 |  |  |  |  | 36 | 14 |  |  | 91.1667 | 73.6 | [9 empty] | 2.1934 | 0 | 1.5389 | 1.2424 | 0.29653
|  | 7 |  |  |  |  | 36 | 10 |  |  | 95.7778 | 73.6 | [9 empty] | 1.5667 | 0 | 1.1548 | 0.8874 | 0.2674
|  | 8 |  |  |  |  | 36 | 13 |  |  | 98.0278 | 73.6 | [9 empty] | 2.0368 | 0 | 1.5365 | 1.1536 | 0.38289
|  | 9 |  |  |  |  | 40.2 | 24 |  |  | 94.9502 | 78 | [9 empty] | 4.1989 | 0 | 2.8951 | 2.3782 | 0.51682
|  | 10 |  |  |  |  | 40.2 | 59 |  |  | 95.5473 | 78 | [9 empty] | 10.3222 | 0 | 7.1618 | 5.8465 | 1.3153
|  | 11 | [19 empty] | 0 | 0 | 0 | 0 | 0
|  | 12 | [19 empty] | 0 | 0 | 0 | 0 | 0
|  | 13 | [19 empty] | 0 | 0 | 0 | 0 | 0
|  | 14 | [19 empty] | 0 | 0 | 0 | 0 | 0
|  | 15 | [19 empty] | 0 | 0 | 0 | 0 | 0
|  | 16 | [19 empty] | 0 | 0 | 0 | 0 | 0
|  | 17 | [19 empty] | 0 | 0 | 0 | 0 | 0
|  | 18 | [19 empty] | 0 | 0 | 0 | 0 | 0
|  | 19 | [19 empty] | 0 | 0 | 0 | 0 | 0
|  | 20 | [19 empty] | 0 | 0 | 0 | 0 | 0
| 9 | 1 | 145 |  |  |  | 82 | 275 | 38972.3 |  | 101.9878 | 78 | 0.5664 | 0.5664 | 0 | 0 | [5 empty] | 83.8993 | 0 | 62.1349 | 47.5206 | 14.6143
|  | 2 |  |  |  |  | 27.3 | 21 |  |  | 95.348 | 73.6 | [9 empty] | 2.133 | 0 | 1.5651 | 1.2081 | 0.35699
|  | 3 |  |  |  |  | 40.5 | 26 |  |  | 103.037 | 78 | [9 empty] | 3.9178 | 0 | 2.9313 | 2.219 | 0.71228
|  | 4 |  |  |  |  | 36 | 147 |  |  | 98.0278 | 73.6 | [9 empty] | 19.6894 | 0 | 14.8534 | 11.1521 | 3.7014
|  | 5 |  |  |  |  | 36 | 4 |  |  | 91.1667 | 73.6 | [9 empty] | 0.53577 | 0 | 0.37589 | 0.30346 | 0.072428
|  | 6 |  |  |  |  | 36 | 203 |  |  | 95.7778 | 73.6 | [9 empty] | 27.1901 | 0 | 20.0411 | 15.4005 | 4.6406
|  | 7 |  |  |  |  | 36 | 3 |  |  | 95.7778 | 73.6 | [9 empty] | 0.40182 | 0 | 0.29617 | 0.22759 | 0.06858
|  | 8 |  |  |  |  | 36 | 54 |  |  | 98.0278 | 73.6 | [9 empty] | 7.2328 | 0 | 5.4564 | 4.0967 | 1.3597
|  | 9 | [19 empty] | 0 | 0 | 0 | 0 | 0
|  | 10 | [19 empty] | 0 | 0 | 0 | 0 | 0
|  | 11 | [19 empty] | 0 | 0 | 0 | 0 | 0
|  | 12 | [19 empty] | 0 | 0 | 0 | 0 | 0
|  | 13 | [19 empty] | 0 | 0 | 0 | 0 | 0
|  | 14 | [19 empty] | 0 | 0 | 0 | 0 | 0
|  | 15 | [19 empty] | 0 | 0 | 0 | 0 | 0
|  | 16 | [19 empty] | 0 | 0 | 0 | 0 | 0
|  | 17 | [19 empty] | 0 | 0 | 0 | 0 | 0
|  | 18 | [19 empty] | 0 | 0 | 0 | 0 | 0
|  | 19 | [19 empty] | 0 | 0 | 0 | 0 | 0
|  | 20 | [19 empty] | 0 | 0 | 0 | 0 | 0
| 10 | 1 | 144 |  |  |  | 78.7 | 206 | 27513.8 |  | 97.9161 | 78 | 0.5664 | 0.5664 | 0 | 0 | [5 empty] | 84.8504 | 0 | 60.3305 | 48.0593 | 12.2712
|  | 2 |  |  |  |  | 28.5 | 16 |  |  | 76.3509 | 73.6 | [9 empty] | 2.3866 | 0 | 1.4023 | 1.3518 | 0.050523
|  | 3 |  |  |  |  | 42.8 | 12 |  |  | 91.7991 | 78 | [9 empty] | 2.688 | 0 | 1.7919 | 1.5225 | 0.26935
|  | 4 |  |  |  |  | 36 | 111 |  |  | 89.6944 | 73.6 | [9 empty] | 20.914 | 0 | 14.436 | 11.8457 | 2.5904
|  | 5 |  |  |  |  | 36 | 45 |  |  | 89.8056 | 73.6 | [9 empty] | 8.4787 | 0 | 5.8597 | 4.8023 | 1.0574
|  | 6 |  |  |  |  | 36 | 68 |  |  | 89.8056 | 73.6 | [9 empty] | 12.8122 | 0 | 8.8547 | 7.2568 | 1.5978
|  | 7 |  |  |  |  | 36 | 63 |  |  | 89.6944 | 73.6 | [9 empty] | 11.8701 | 0 | 8.1934 | 6.7232 | 1.4702
|  | 8 | [19 empty] | 0 | 0 | 0 | 0 | 0
|  | 9 | [19 empty] | 0 | 0 | 0 | 0 | 0
|  | 10 | [19 empty] | 0 | 0 | 0 | 0 | 0
|  | 11 | [19 empty] | 0 | 0 | 0 | 0 | 0
|  | 12 | [19 empty] | 0 | 0 | 0 | 0 | 0
|  | 13 | [19 empty] | 0 | 0 | 0 | 0 | 0
|  | 14 | [19 empty] | 0 | 0 | 0 | 0 | 0
|  | 15 | [19 empty] | 0 | 0 | 0 | 0 | 0
|  | 16 | [19 empty] | 0 | 0 | 0 | 0 | 0
|  | 17 | [19 empty] | 0 | 0 | 0 | 0 | 0
|  | 18 | [19 empty] | 0 | 0 | 0 | 0 | 0
|  | 19 | [19 empty] | 0 | 0 | 0 | 0 | 0
|  | 20 | [19 empty] | 0 | 0 | 0 | 0 | 0
| 11 | 1 | 110 |  |  |  | 82 | 208 | 28897.6 |  | 101.9878 | 78 | 0.5664 | 0.5664 | 0 | 0 | [5 empty] | 64.9244 | 0 | 48.0823 | 36.7732 | 11.3091
|  | 2 |  |  |  |  | 27.3 | 22 |  |  | 95.348 | 73.6 | [9 empty] | 2.2862 | 0 | 1.6775 | 1.2949 | 0.38263
|  | 3 |  |  |  |  | 40.5 | 26 |  |  | 103.037 | 78 | [9 empty] | 4.0083 | 0 | 2.999 | 2.2703 | 0.72874
|  | 4 |  |  |  |  | 36 | 75 |  |  | 98.0278 | 73.6 | [9 empty] | 10.2777 | 0 | 7.7533 | 5.8213 | 1.9321
|  | 5 |  |  |  |  | 36 | 9 |  |  | 91.1667 | 73.6 | [9 empty] | 1.2333 | 0 | 0.86528 | 0.69855 | 0.16673
|  | 6 |  |  |  |  | 36 | 138 |  |  | 95.7778 | 73.6 | [9 empty] | 18.9109 | 0 | 13.9387 | 10.7111 | 3.2276
|  | 7 |  |  |  |  | 36 | 16 |  |  | 95.7778 | 73.6 | [9 empty] | 2.1926 | 0 | 1.6161 | 1.2419 | 0.37421
|  | 8 |  |  |  |  | 36 | 45 |  |  | 98.0278 | 73.6 | [9 empty] | 6.1666 | 0 | 4.652 | 3.4928 | 1.1592
|  | 9 | [19 empty] | 0 | 0 | 0 | 0 | 0
|  | 10 | [19 empty] | 0 | 0 | 0 | 0 | 0
|  | 11 | [19 empty] | 0 | 0 | 0 | 0 | 0
|  | 12 | [19 empty] | 0 | 0 | 0 | 0 | 0
|  | 13 | [19 empty] | 0 | 0 | 0 | 0 | 0
|  | 14 | [19 empty] | 0 | 0 | 0 | 0 | 0
|  | 15 | [19 empty] | 0 | 0 | 0 | 0 | 0
|  | 16 | [19 empty] | 0 | 0 | 0 | 0 | 0
|  | 17 | [19 empty] | 0 | 0 | 0 | 0 | 0
|  | 18 | [19 empty] | 0 | 0 | 0 | 0 | 0
|  | 19 | [19 empty] | 0 | 0 | 0 | 0 | 0
|  | 20 | [19 empty] | 0 | 0 | 0 | 0 | 0
| 12 | 1 | 110 |  |  |  | 82 | 209 | 27002.6 |  | 101.9878 | 78 | 0.5664 | 0.5664 | 0 | 0 | [5 empty] | 69.8148 | 0 | 51.704 | 39.5431 | 12.1609
|  | 2 |  |  |  |  | 27.3 | 17 |  |  | 95.348 | 73.6 | [9 empty] | 1.8906 | 0 | 1.3873 | 1.0708 | 0.31642
|  | 3 |  |  |  |  | 40.5 | 25 |  |  | 103.037 | 78 | [9 empty] | 4.1246 | 0 | 3.0861 | 2.3362 | 0.74988
|  | 4 |  |  |  |  | 36 | 60 |  |  | 98.0278 | 73.6 | [9 empty] | 8.7992 | 0 | 6.638 | 4.9838 | 1.6541
|  | 5 |  |  |  |  | 36 | 18 |  |  | 91.1667 | 73.6 | [9 empty] | 2.6397 | 0 | 1.852 | 1.4952 | 0.35686
|  | 6 |  |  |  |  | 36 | 96 |  |  | 95.7778 | 73.6 | [9 empty] | 14.0786 | 0 | 10.377 | 7.9741 | 2.4028
|  | 7 |  |  |  |  | 36 | 12 |  |  | 95.7778 | 73.6 | [9 empty] | 1.7598 | 0 | 1.2971 | 0.99677 | 0.30035
|  | 8 |  |  |  |  | 36 | 47 |  |  | 98.0278 | 73.6 | [9 empty] | 6.8927 | 0 | 5.1997 | 3.904 | 1.2957
|  | 9 | [19 empty] | 0 | 0 | 0 | 0 | 0
|  | 10 | [19 empty] | 0 | 0 | 0 | 0 | 0
|  | 11 | [19 empty] | 0 | 0 | 0 | 0 | 0
|  | 12 | [19 empty] | 0 | 0 | 0 | 0 | 0
|  | 13 | [19 empty] | 0 | 0 | 0 | 0 | 0
|  | 14 | [19 empty] | 0 | 0 | 0 | 0 | 0
|  | 15 | [19 empty] | 0 | 0 | 0 | 0 | 0
|  | 16 | [19 empty] | 0 | 0 | 0 | 0 | 0
|  | 17 | [19 empty] | 0 | 0 | 0 | 0 | 0
|  | 18 | [19 empty] | 0 | 0 | 0 | 0 | 0
|  | 19 | [19 empty] | 0 | 0 | 0 | 0 | 0
|  | 20 | [19 empty] | 0 | 0 | 0 | 0 | 0
| 13 | 1 | 103 |  |  |  | 78.7 | 291 | 39980.4 |  | 97.9161 | 78 | 0.5664 | 0.5664 | 0 | 0 | [5 empty] | 59.0008 | 0 | 41.9508 | 33.418 | 8.5328
|  | 2 |  |  |  |  | 28.5 | 63 |  |  | 76.3509 | 73.6 | [9 empty] | 4.6257 | 0 | 2.7179 | 2.62 | 0.097925
|  | 3 |  |  |  |  | 42.8 | 24 |  |  | 91.7991 | 78 | [9 empty] | 2.6463 | 0 | 1.7641 | 1.4989 | 0.26517
|  | 4 |  |  |  |  | 36 | 241 |  |  | 89.8056 | 73.6 | [9 empty] | 22.3517 | 0 | 15.4475 | 12.66 | 2.7875
|  | 5 |  |  |  |  | 36 | 117 |  |  | 88.8333 | 73.6 | [9 empty] | 10.8512 | 0 | 7.4182 | 6.1461 | 1.2721
|  | 6 |  |  |  |  | 36 | 38 |  |  | 89.6944 | 73.6 | [9 empty] | 3.5243 | 0 | 2.4327 | 1.9962 | 0.43651
|  | 7 | [19 empty] | 0 | 0 | 0 | 0 | 0
|  | 8 | [19 empty] | 0 | 0 | 0 | 0 | 0
|  | 9 | [19 empty] | 0 | 0 | 0 | 0 | 0
|  | 10 | [19 empty] | 0 | 0 | 0 | 0 | 0
|  | 11 | [19 empty] | 0 | 0 | 0 | 0 | 0
|  | 12 | [19 empty] | 0 | 0 | 0 | 0 | 0
|  | 13 | [19 empty] | 0 | 0 | 0 | 0 | 0
|  | 14 | [19 empty] | 0 | 0 | 0 | 0 | 0
|  | 15 | [19 empty] | 0 | 0 | 0 | 0 | 0
|  | 16 | [19 empty] | 0 | 0 | 0 | 0 | 0
|  | 17 | [19 empty] | 0 | 0 | 0 | 0 | 0
|  | 18 | [19 empty] | 0 | 0 | 0 | 0 | 0
|  | 19 | [19 empty] | 0 | 0 | 0 | 0 | 0
|  | 20 | [19 empty] | 0 | 0 | 0 | 0 | 0
| 14 | 1 | 146 |  |  |  | 78.7 | 93 | 32104.2 |  | 97.9161 | 78 | 0.5664 | 0.5664 | 0 | 0 | [5 empty] | 33.285 | 0 | 23.6664 | 18.8526 | 4.8137
|  | 2 |  |  |  |  | 55 | 86 |  |  | 84.0909 | 78 | [9 empty] | 21.5106 | 0 | 13.135 | 12.1836 | 0.9514
|  | 3 |  |  |  |  | 55 | 72 |  |  | 86.6545 | 78 | [9 empty] | 18.0089 | 0 | 11.332 | 10.2002 | 1.1318
|  | 4 |  |  |  |  | 42.8 | 30 |  |  | 91.7991 | 78 | [9 empty] | 5.8392 | 0 | 3.8924 | 3.3073 | 0.58511
|  | 5 |  |  |  |  | 28.5 | 8 |  |  | 76.3509 | 73.6 | [9 empty] | 1.0369 | 0 | 0.60924 | 0.58729 | 0.02195
|  | 6 |  |  |  |  | 42.8 | 130 |  |  | 101.6822 | 78 | [9 empty] | 25.3034 | 0 | 18.6832 | 14.3318 | 4.3514
|  | 7 |  |  |  |  | 47.7 | 48 |  |  | 79.3291 | 78 | [9 empty] | 10.4124 | 0 | 5.9981 | 5.8976 | 0.1005
|  | 8 |  |  |  |  | 42.8 | 62 |  |  | 99.9533 | 78 | [9 empty] | 12.0678 | 0 | 8.759 | 6.8352 | 1.9238
|  | 9 |  |  |  |  | 42.8 | 8 |  |  | 97.8738 | 78 | [9 empty] | 1.5571 | 0 | 1.1067 | 0.88196 | 0.22472
|  | 10 |  |  |  |  | 28.5 | 67 |  |  | 98.0351 | 73.6 | [9 empty] | 8.6838 | 0 | 6.5515 | 4.9185 | 1.6329
|  | 11 |  |  |  |  | 28.5 | 64 |  |  | 97.9298 | 73.6 | [9 empty] | 8.295 | 0 | 6.2514 | 4.6983 | 1.5531
|  | 12 | [19 empty] | 0 | 0 | 0 | 0 | 0
|  | 13 | [19 empty] | 0 | 0 | 0 | 0 | 0
|  | 14 | [19 empty] | 0 | 0 | 0 | 0 | 0
|  | 15 | [19 empty] | 0 | 0 | 0 | 0 | 0
|  | 16 | [19 empty] | 0 | 0 | 0 | 0 | 0
|  | 17 | [19 empty] | 0 | 0 | 0 | 0 | 0
|  | 18 | [19 empty] | 0 | 0 | 0 | 0 | 0
|  | 19 | [19 empty] | 0 | 0 | 0 | 0 | 0
|  | 20 | [19 empty] | 0 | 0 | 0 | 0 | 0
| 15 | 1 | 58 |  |  |  | 55 | 97 | 15160.2 |  | 84.0909 | 78 | 0.5664 | 0.5664 | 0 | 0 | [5 empty] | 20.4107 | 0 | 12.4634 | 11.5606 | 0.90275
|  | 2 |  |  |  |  | 55 | 48 |  |  | 86.6545 | 78 | [9 empty] | 10.1001 | 0 | 6.3555 | 5.7207 | 0.63475
|  | 3 |  |  |  |  | 28.5 | 29 |  |  | 76.3509 | 73.6 | [9 empty] | 3.162 | 0 | 1.8579 | 1.791 | 0.06694
|  | 4 |  |  |  |  | 42.8 | 64 |  |  | 101.6822 | 78 | [9 empty] | 10.4797 | 0 | 7.7379 | 5.9357 | 1.8022
|  | 5 |  |  |  |  | 28.5 | 52 |  |  | 98.0351 | 73.6 | [9 empty] | 5.6698 | 0 | 4.2776 | 3.2114 | 1.0662
|  | 6 |  |  |  |  | 28.5 | 75 |  |  | 97.9298 | 73.6 | [9 empty] | 8.1777 | 0 | 6.163 | 4.6318 | 1.5311
|  | 7 | [19 empty] | 0 | 0 | 0 | 0 | 0
|  | 8 | [19 empty] | 0 | 0 | 0 | 0 | 0
|  | 9 | [19 empty] | 0 | 0 | 0 | 0 | 0
|  | 10 | [19 empty] | 0 | 0 | 0 | 0 | 0
|  | 11 | [19 empty] | 0 | 0 | 0 | 0 | 0
|  | 12 | [19 empty] | 0 | 0 | 0 | 0 | 0
|  | 13 | [19 empty] | 0 | 0 | 0 | 0 | 0
|  | 14 | [19 empty] | 0 | 0 | 0 | 0 | 0
|  | 15 | [19 empty] | 0 | 0 | 0 | 0 | 0
|  | 16 | [19 empty] | 0 | 0 | 0 | 0 | 0
|  | 17 | [19 empty] | 0 | 0 | 0 | 0 | 0
|  | 18 | [19 empty] | 0 | 0 | 0 | 0 | 0
|  | 19 | [19 empty] | 0 | 0 | 0 | 0 | 0
|  | 20 | [19 empty] | 0 | 0 | 0 | 0 | 0
| 16 | 1 | 157 |  |  |  | 78.7 | 54 | 34643 |  | 97.9161 | 78 | 0.5664 | 0.5664 | 0 | 0 | [5 empty] | 19.2598 | 0 | 13.6942 | 10.9088 | 2.7854
|  | 2 |  |  |  |  | 78.7 | 26 |  |  | 97.9924 | 78 | [9 empty] | 9.2733 | 0 | 6.5986 | 5.2524 | 1.3462
|  | 3 |  |  |  |  | 55 | 224 |  |  | 84.0909 | 78 | [9 empty] | 55.8335 | 0 | 34.0936 | 31.6241 | 2.4695
|  | 4 |  |  |  |  | 55 | 40 |  |  | 86.6545 | 78 | [9 empty] | 9.9703 | 0 | 6.2737 | 5.6472 | 0.62658
|  | 5 |  |  |  |  | 42.8 | 43 |  |  | 91.7991 | 78 | [9 empty] | 8.3406 | 0 | 5.5599 | 4.7241 | 0.83575
|  | 6 |  |  |  |  | 28.5 | 5 |  |  | 76.3509 | 73.6 | [9 empty] | 0.6458 | 0 | 0.37945 | 0.36578 | 0.013671
|  | 7 |  |  |  |  | 42.8 | 6 |  |  | 101.6822 | 78 | [9 empty] | 1.1638 | 0 | 0.85932 | 0.65918 | 0.20014
|  | 8 |  |  |  |  | 47.7 | 54 |  |  | 82.7044 | 78 | [9 empty] | 11.6734 | 0 | 7.0106 | 6.6118 | 0.39878
|  | 9 |  |  |  |  | 42.8 | 45 |  |  | 100.7944 | 78 | [9 empty] | 8.7285 | 0 | 6.3886 | 4.9438 | 1.4448
|  | 10 |  |  |  |  | 42.8 | 5 |  |  | 99.9533 | 78 | [9 empty] | 0.96984 | 0 | 0.70392 | 0.54931 | 0.15461
|  | 11 |  |  |  |  | 42.8 | 60 |  |  | 97.8738 | 78 | [9 empty] | 11.638 | 0 | 8.2713 | 6.5918 | 1.6795
|  | 12 |  |  |  |  | 28.5 | 56 |  |  | 98.0351 | 73.6 | [9 empty] | 7.233 | 0 | 5.4569 | 4.0968 | 1.3601
|  | 13 |  |  |  |  | 28.5 | 9 |  |  | 97.9298 | 73.6 | [9 empty] | 1.1624 | 0 | 0.87606 | 0.65841 | 0.21765
|  | 14 |  |  |  |  | 28.5 | 86 |  |  | 98.8772 | 73.6 | [9 empty] | 11.1078 | 0 | 8.4522 | 6.2914 | 2.1607
|  | 15 | [19 empty] | 0 | 0 | 0 | 0 | 0
|  | 16 | [19 empty] | 0 | 0 | 0 | 0 | 0
|  | 17 | [19 empty] | 0 | 0 | 0 | 0 | 0
|  | 18 | [19 empty] | 0 | 0 | 0 | 0 | 0
|  | 19 | [19 empty] | 0 | 0 | 0 | 0 | 0
|  | 20 | [19 empty] | 0 | 0 | 0 | 0 | 0
| 17 | 1 | 105 |  |  |  | 78.7 | 122 | 22260.1 |  | 97.9161 | 78 | 0.5664 | 0.5664 | 0 | 0 | [5 empty] | 45.2894 | 0 | 32.2018 | 25.6519 | 6.5498
|  | 2 |  |  |  |  | 78.7 | 76 |  |  | 97.9924 | 78 | [9 empty] | 28.2131 | 0 | 20.0757 | 15.9799 | 4.0958
|  | 3 |  |  |  |  | 42.8 | 19 |  |  | 91.7991 | 78 | [9 empty] | 3.8358 | 0 | 2.557 | 2.1726 | 0.38436
|  | 4 |  |  |  |  | 42.8 | 5 |  |  | 101.6822 | 78 | [9 empty] | 1.0094 | 0 | 0.74533 | 0.57174 | 0.17359
|  | 5 |  |  |  |  | 47.7 | 41 |  |  | 79.3291 | 78 | [9 empty] | 9.225 | 0 | 5.3141 | 5.225 | 0.089036
|  | 6 |  |  |  |  | 42.8 | 15 |  |  | 99.9533 | 78 | [9 empty] | 3.0283 | 0 | 2.198 | 1.7152 | 0.48275
|  | 7 |  |  |  |  | 42.8 | 62 |  |  | 97.8738 | 78 | [9 empty] | 12.5169 | 0 | 8.896 | 7.0896 | 1.8064
|  | 8 |  |  |  |  | 28.5 | 14 |  |  | 97.9298 | 73.6 | [9 empty] | 1.8821 | 0 | 1.4184 | 1.066 | 0.35239
|  | 9 | [19 empty] | 0 | 0 | 0 | 0 | 0
|  | 10 | [19 empty] | 0 | 0 | 0 | 0 | 0
|  | 11 | [19 empty] | 0 | 0 | 0 | 0 | 0
|  | 12 | [19 empty] | 0 | 0 | 0 | 0 | 0
|  | 13 | [19 empty] | 0 | 0 | 0 | 0 | 0
|  | 14 | [19 empty] | 0 | 0 | 0 | 0 | 0
|  | 15 | [19 empty] | 0 | 0 | 0 | 0 | 0
|  | 16 | [19 empty] | 0 | 0 | 0 | 0 | 0
|  | 17 | [19 empty] | 0 | 0 | 0 | 0 | 0
|  | 18 | [19 empty] | 0 | 0 | 0 | 0 | 0
|  | 19 | [19 empty] | 0 | 0 | 0 | 0 | 0
|  | 20 | [19 empty] | 0 | 0 | 0 | 0 | 0
| 18 | 1 | 94 |  |  |  | 78.7 | 120 | 23249 |  | 97.9161 | 78 | 0.5664 | 0.5664 | 0 | 0 | [5 empty] | 38.1838 | 0 | 27.1495 | 21.6273 | 5.5222
|  | 2 |  |  |  |  | 78.7 | 80 |  |  | 97.9924 | 78 | [9 empty] | 25.4559 | 0 | 18.1138 | 14.4182 | 3.6956
|  | 3 |  |  |  |  | 42.8 | 30 |  |  | 91.7991 | 78 | [9 empty] | 5.1914 | 0 | 3.4606 | 2.9404 | 0.5202
|  | 4 |  |  |  |  | 42.8 | 7 |  |  | 101.6822 | 78 | [9 empty] | 1.2113 | 0 | 0.89442 | 0.6861 | 0.20831
|  | 5 |  |  |  |  | 47.7 | 42 |  |  | 79.3291 | 78 | [9 empty] | 8.1001 | 0 | 4.6661 | 4.5879 | 0.078179
|  | 6 |  |  |  |  | 42.8 | 15 |  |  | 99.9533 | 78 | [9 empty] | 2.5957 | 0 | 1.884 | 1.4702 | 0.4138
|  | 7 |  |  |  |  | 42.8 | 50 |  |  | 97.8738 | 78 | [9 empty] | 8.6524 | 0 | 6.1494 | 4.9007 | 1.2487
|  | 8 |  |  |  |  | 28.5 | 40 |  |  | 97.9298 | 73.6 | [9 empty] | 4.6092 | 0 | 3.4737 | 2.6107 | 0.863
|  | 9 | [19 empty] | 0 | 0 | 0 | 0 | 0
|  | 10 | [19 empty] | 0 | 0 | 0 | 0 | 0
|  | 11 | [19 empty] | 0 | 0 | 0 | 0 | 0
|  | 12 | [19 empty] | 0 | 0 | 0 | 0 | 0
|  | 13 | [19 empty] | 0 | 0 | 0 | 0 | 0
|  | 14 | [19 empty] | 0 | 0 | 0 | 0 | 0
|  | 15 | [19 empty] | 0 | 0 | 0 | 0 | 0
|  | 16 | [19 empty] | 0 | 0 | 0 | 0 | 0
|  | 17 | [19 empty] | 0 | 0 | 0 | 0 | 0
|  | 18 | [19 empty] | 0 | 0 | 0 | 0 | 0
|  | 19 | [19 empty] | 0 | 0 | 0 | 0 | 0
|  | 20 | [19 empty] | 0 | 0 | 0 | 0 | 0
| 19 | 1 | 90 |  |  |  | 78.7 | 59 | 25047.9 |  | 97.9161 | 78 | 0.5664 | 0.5664 | 0 | 0 | [5 empty] | 16.6839 | 0 | 11.8626 | 9.4498 | 2.4129
|  | 2 |  |  |  |  | 55 | 100 |  |  | 84.0909 | 78 | [9 empty] | 19.7621 | 0 | 12.0673 | 11.1933 | 0.87407
|  | 3 |  |  |  |  | 55 | 84 |  |  | 84.0909 | 78 | [9 empty] | 16.6002 | 0 | 10.1366 | 9.4023 | 0.73422
|  | 4 |  |  |  |  | 42.8 | 31 |  |  | 91.7991 | 78 | [9 empty] | 4.7673 | 0 | 3.1779 | 2.7002 | 0.4777
|  | 5 |  |  |  |  | 28.5 | 4 |  |  | 76.3509 | 73.6 | [9 empty] | 0.40962 | 0 | 0.24068 | 0.23201 | 0.0086715
|  | 6 |  |  |  |  | 42.8 | 35 |  |  | 101.6822 | 78 | [9 empty] | 5.3825 | 0 | 3.9743 | 3.0486 | 0.92562
|  | 7 |  |  |  |  | 47.7 | 50 |  |  | 79.3291 | 78 | [9 empty] | 8.5696 | 0 | 4.9365 | 4.8538 | 0.08271
|  | 8 |  |  |  |  | 42.8 | 28 |  |  | 99.9533 | 78 | [9 empty] | 4.306 | 0 | 3.1253 | 2.4389 | 0.68644
|  | 9 |  |  |  |  | 42.8 | 8 |  |  | 97.8738 | 78 | [9 empty] | 1.2303 | 0 | 0.87438 | 0.69683 | 0.17755
|  | 10 |  |  |  |  | 28.5 | 29 |  |  | 98.0351 | 73.6 | [9 empty] | 2.9697 | 0 | 2.2405 | 1.682 | 0.55844
|  | 11 |  |  |  |  | 28.5 | 91 |  |  | 97.9298 | 73.6 | [9 empty] | 9.3187 | 0 | 7.0229 | 5.2781 | 1.7448
|  | 12 | [19 empty] | 0 | 0 | 0 | 0 | 0
|  | 13 | [19 empty] | 0 | 0 | 0 | 0 | 0
|  | 14 | [19 empty] | 0 | 0 | 0 | 0 | 0
|  | 15 | [19 empty] | 0 | 0 | 0 | 0 | 0
|  | 16 | [19 empty] | 0 | 0 | 0 | 0 | 0
|  | 17 | [19 empty] | 0 | 0 | 0 | 0 | 0
|  | 18 | [19 empty] | 0 | 0 | 0 | 0 | 0
|  | 19 | [19 empty] | 0 | 0 | 0 | 0 | 0
|  | 20 | [19 empty] | 0 | 0 | 0 | 0 | 0
| 20 | 1 | 83 |  |  |  | 78.7 | 39 | 16985.1 |  | 97.9161 | 78 | 0.5664 | 0.5664 | 0 | 0 | [5 empty] | 14.9986 | 0 | 10.6643 | 8.4952 | 2.1691
|  | 2 |  |  |  |  | 78.7 | 18 |  |  | 97.9924 | 78 | [9 empty] | 6.9224 | 0 | 4.9258 | 3.9209 | 1.005
|  | 3 |  |  |  |  | 55 | 84 |  |  | 84.0909 | 78 | [9 empty] | 22.5763 | 0 | 13.7857 | 12.7872 | 0.99853
|  | 4 |  |  |  |  | 55 | 27 |  |  | 86.6545 | 78 | [9 empty] | 7.2567 | 0 | 4.5662 | 4.1102 | 0.45605
|  | 5 |  |  |  |  | 40.2 | 18 |  |  | 102.6617 | 78 | [9 empty] | 3.536 | 0 | 2.636 | 2.0028 | 0.63323
|  | 6 |  |  |  |  | 28.5 | 11 |  |  | 76.3509 | 73.6 | [9 empty] | 1.532 | 0 | 0.90013 | 0.8677 | 0.032431
|  | 7 |  |  |  |  | 42.8 | 4 |  |  | 101.6822 | 78 | [9 empty] | 0.83659 | 0 | 0.61771 | 0.47385 | 0.14387
|  | 8 |  |  |  |  | 47.7 | 37 |  |  | 82.7044 | 78 | [9 empty] | 8.6244 | 0 | 5.1795 | 4.8849 | 0.29462
|  | 9 |  |  |  |  | 42.8 | 16 |  |  | 100.7944 | 78 | [9 empty] | 3.3464 | 0 | 2.4493 | 1.8954 | 0.5539
|  | 10 |  |  |  |  | 42.8 | 4 |  |  | 97.8738 | 78 | [9 empty] | 0.83659 | 0 | 0.59458 | 0.47385 | 0.12073
|  | 11 |  |  |  |  | 28.5 | 18 |  |  | 98.0351 | 73.6 | [9 empty] | 2.5068 | 0 | 1.8913 | 1.4199 | 0.4714
|  | 12 |  |  |  |  | 28.5 | 12 |  |  | 97.9298 | 73.6 | [9 empty] | 1.6712 | 0 | 1.2595 | 0.94658 | 0.31291
|  | 13 |  |  |  |  | 28.5 | 60 |  |  | 98.8772 | 73.6 | [9 empty] | 8.3561 | 0 | 6.3584 | 4.7329 | 1.6255
|  | 14 | [19 empty] | 0 | 0 | 0 | 0 | 0
|  | 15 | [19 empty] | 0 | 0 | 0 | 0 | 0
|  | 16 | [19 empty] | 0 | 0 | 0 | 0 | 0
|  | 17 | [19 empty] | 0 | 0 | 0 | 0 | 0
|  | 18 | [19 empty] | 0 | 0 | 0 | 0 | 0
|  | 19 | [19 empty] | 0 | 0 | 0 | 0 | 0
|  | 20 | [19 empty] | 0 | 0 | 0 | 0 | 0
| Total | - | 2363 | - | - | - | - | 10959 | 572839.5 | - | - | - | - | - | - | - | - | - | - | - | - | 2363 | 0 | 1692.7391 | 1338.4032 | 354.3359

## MPS(calc_process)
Monitoring Spreadsheet: JCM_TH_AM016_ver01.0
Reference Number:
Monitoring Plan Sheet (Calculation Process Sheet) [Attachment to Project Design Document]
1. Calculations for emission reductions |  |  | Fuel type | Value | Units | Parameter
| Emission reductions during the period p |  | N/A | 354.3359 | tCO2/p | ERp
2. Calculations for reference emissions
| Reference emissions during the period p |  | N/A | 1692.7391 | tCO2/p | REp
3. Calculations of the project emissions
| Project emissions during the period p |  | N/A | 1338.4032 | tCO2/p | PEp
[List of Default Values]
|  | Luminous efficiency of reference lighting | ηRE,i,j
|  | (Rated power consumption 0W ≤ x < 40W) | 73.6 | lm/W
|  | (Rated power consumption x ≥ 40W) | 78 | lm/W

## MSS
Monitoring Spreadsheet: JCM_TH_AM016_ver01.0
Reference Number:
Monitoring Structure Sheet [Attachment to Project Design Document]
| Responsible personnel | Role
| Project manager (FAST RETAILING) | The Project Manager is responsible for project planning, implementation, monitoring results and reporting.
| Local Project supervisor (UNIQLO (THAILAND)) | The local Project supervisor is responsible for compiling monitoring data from the smart gateway and instructing the contractor to operate and maintain any problems with the monitoring equipment or data.
| Operator | The contractor performs daily maintenance and responds to problems with the monitoring equipment or data.

## MRS(input)
Monitoring Spreadsheet: JCM_TH_AM016_ver01.0
Reference Number:
Monitoring Report Sheet (Input Sheet) [For Verification]
Table 1: Parameters monitored ex post
| (a) | (b) | (c) | (d) | (e) | (f) | (g) | (h) | (i) | (j) | (k)
| Monitoring period | Monitoring point No. | Parameters | Description of data | Monitored Values | Units | Monitoring option | Source of data | Measurement methods and procedures | Monitoring frequency | Other comments
|  | 1 | ECPJ,i,total,p | [Option 1] Total power consumption of project lighting in the facility i during the period p | - | MWh/p | Option C | Monitored data | Measuring instrument(s) is installed at the point(s) where total power consumption by project lighting in the facility i during the period p can be measured. The measuring instrument(s) is replaced or calibrated at an interval following the regulations in the country in which the measuring instrument(s) is commonly used or according to the manufacturer’s recommendation, unless a type approval, manufacturer’s specification, or certification issued by an entity accredited under international/national standards for the measuring instrument(s) has been prepared by the time of validation. | Continuously | Input on "MRS(input_separate)" sheet
|  | N/A | Di,p | [Option 2] Opening days of the facility i during the period p | - | day/p | Option C | Monitored data | Counting the number of days of this monitoring period | Once at the end of this monitoring period | Input on "MRS(input_separate)" sheet
|  | 2 | FCcap,i,p | The amount of fuel input for power generation in the facility i during monitoring period p | - | mass or volume/p | Option B | Invoice from fuel supply company | Data is collected and recorded from the invoices by the fuel supply company. | Continuously | Input on "MRS(input_separate)" sheet for Case 2), Option b); and Case 3), Option c)
|  | 3 | EGcap,i,p | The amount of electricity generated in the facility i during the monitoring period p | - | MWh/p | Option C | Monitored data | Measuring instrument(s) is installed at the point(s) where total power consumption by project lighting in the facility i during the period p can be measured. The measuring instrument(s) is replaced or calibrated at an interval following the regulations in the country in which the measuring instrument(s) is commonly used or according to the manufacturer’s recommendation, unless a type approval, manufacturer’s specification, or certification issued by an entity accredited under international/national standards for the measuring instrument(s) has been prepared by the time of validation. | Continuously | Input on "MRS(input_separate)" sheet for Case 2), Option b); and Case 3), Option c)
Table 2: Project-specific parameters fixed ex ante
| (a) |  | (b) |  | (c) | (d) | (e) |  |  | (f)
| Parameters |  | Description of data |  | Estimated Values | Units | Source of data |  |  | Other comments
| EFelec,i |  | CO2 emission factor for consumed electricity in the facility i For Case 1) |  | - | tCO2/MWh | The most recent value available at the time of validation is applied and fixed for the monitoring period thereafter. The data is sourced from “Grid Emission Factor (GEF) of Thailand", endorsed by Thailand Greenhouse Gas Management Organization, unless otherwise instructed by the Joint Committee. |  |  | Input on "MPS(input_separate)" sheet
| EFelec,i | EFelec,i | CO2 emission factor for consumed electricity in the facility i For Case 2), Option a); and Case 3), Option b) |  | - | tCO2/MWh | Power generation efficiency obtained from manufacturer's specification. |  |  | Calculated
| EFelec,i | EFelec,i | CO2 emission factor for consumed electricity in the facility i For Case 2), Option b); and Case 3), Option c) |  | - | tCO2/MWh | The power generation efficiency calculated from monitored data of the amount of fuel input for power generation and the amount of electricity generated. |  |  | Calculated
| EFelec,i | EFelec,i | CO2 emission factor for consumed electricity in the facility i For Case 2), in case the captive electricity generation system meets all of the following conditions: - The system is non-renewable generation system; and - Electricity generation capacity of the system is less than or equal to 15 MW |  | - | tCO2/MWh | [Captive electricity with diesel fuel] CDM approved small scale methodology: AMS-I.A. [Captive electricity with natural gas] 2006 IPCC Guidelines on National GHG Inventories for the source of EF of natural gas. CDM Methodological tool "Determining the baseline efficiency of thermal or electric energy generation systems version02.0" for the default efficiency for off-grid power plants. |  |  | Input on "MPS(input_separate)" sheet
| EFelec,i | EFelec,i | CO2 emission factor for consumed electricity in the facility i For Case 3), Option a) |  | - | tCO2/MWh | The evidence stating information relevant to the value of emission factor (e.g. data of power generation, type of power plant, type of fossil fuel, period of time) |  |  | Input on "MPS(input_separate)" sheet
| ηcap,i | ηcap,i | Power generation efficiency in the facility i |  | - | % | Specification of the captive power generation system provided by the manufacturer. |  |  | Input on "MPS(input_separate)" sheet for Case 2), Option a); and Case 3), Option b)
| NCVfuel,cap,i | NCVfuel,cap,i | Net calorific value of consumed fuel in the facility i |  | - | GJ/mass or volume | In order of preference: 1) values provided by the fuel supplier; 2) measurement by the project participants; 3) regional or national default values; 4) IPCC default values provided in table 1.2 of Ch.1 Vol.2 of 2006 IPCC Guidelines on National GHG Inventories. Lower value is applied. |  |  | For Case 2), Option b); and Case 3), Option c)
| EFfuel,cap,i | EFfuel,cap,i | CO2 emission factor of consumed fuel in the facility i |  | - | tCO2/GJ | In order of preference: 1) values provided by the fuel supplier; 2) measurement by the project participants; 3) regional or national default values; 4) IPCC default values provided in table 1.4 of Ch.1 Vol.2 of 2006 IPCC Guidelines on National GHG Inventories. Lower value is applied. |  |  | Input on "MPS(input_separate)" sheet for Case 2), Options a) and b); and Case 3), Options b) and c)
| ηPJ,i,j | ηPJ,i,j | Luminous efficiency per unit of project lighting for group j in the facility i |  | - | lm/W | Information prepared by manufacturer (e.g. catalogs, specifications, or quotations). |  |  | Input on "MPS(input_separate)" sheet
| ηRE,i,j | ηRE,i,j | Luminous efficiency per unit of reference lighting for group j in the facility i |  | - | lm/W | Default value set in the methodology. |  |  | Input on "MPS(input_separate)" sheet
| PPJ,i,j | PPJ,i,j | Rated power consumption per unit of project lighting for group j in the facility i |  | - | W | Information prepared by manufacturer (e.g. catalogs, specifications, or quotations). |  |  | Input on "MPS(input_separate)" sheet
| nPJ,i,j | nPJ,i,j | Number of the unit of project lighting for group j in the facility i |  | - | - | Information prepared by project participant (e.g. ledger, inventory or management record etc.). |  |  | Input on "MPS(input_separate)" sheet
| hi | hi | [Option 2] Daily opening hours of the facility i |  | - | hour/day | Information on the facility where project lighting is installed. |  |  | Input on "MPS(input_separate)" sheet
Table3: Ex-post calculation of CO2 emission reductions
| Monitoring period | CO2 emission reductions |  | Units
|  | 0 |  | tCO2/p
[Monitoring option]
| Option A | Based on public data which is measured by entities other than the project participants (Data used: publicly recognized data such as statistical data and specifications)
| Option B | Based on the amount of transaction which is measured directly using measuring equipments (Data used: commercial evidence such as invoices) | Based on the amount of transaction which is measured directly using measuring equipments (Data used: commercial evidence such as invoices)
| Option C | Based on the actual measurement using measuring equipments (Data used: measured values) | Based on the actual measurement using measuring equipments (Data used: measured values)

## MRS(input_separate)
Monitoring Spreadsheet: JCM_TH_AM016_ver01.0
Reference Number:
|  |  | Parameters monitored ex post |  |  |  | Project-specific parameters fixed ex ante | [16 empty] | Ex-post calculation of emissions
Parameters | i | j | ECPJ,i,total,p | Di,p | FCcap,i,p | EGcap,i,p | PPJ,i,j | nPJ,i,j | PPJ,i,total | hi | ηPJ,i,j | ηRE,i,j | EFelec,i | EFelec,i | EFelec,i | EFelec,i | EFelec,i | EFelec,i | ηcap,i | NCVfuel,cap,i | EFfuel,cap,i | ECPJ,i,j,p |  | REi,j,p | PEi,j,p | ERi,j,p
Description of data | Identification number of the facility | Identification number of the group of project lighting of the same model | [Option 1] Total power consumption of project lighting in the facility i during the period p | [Option 2] Opening days of the facility i during the period p | The amount of fuel input for power generation in the facility i during monitoring period p | The amount of electricity generated in the facility i during the monitoring period p | Rated power consumption per unit of project lighting for group j in the facility i | Number of the unit of project lighting for group j in the facility i | Total rated power consumption in the facility i | [Option 2] Daily opening hours of the facility i | Luminous efficiency per unit of project lighting for group j in the facility i | Luminous efficiency per unit of reference lighting for group j in the facility i | CO2 emission factor for consumed electricity in the facility I The lowest value among columns O to S | CO2 emission factor for consumed electricity in the facility i For Case 1) | CO2 emission factor for consumed electricity in the facility i For Case 2), Option a); and Case 3), Option b) | CO2 emission factor for consumed electricity in the facility i For Case 2), Option b); and Case 3), Option c) | CO2 emission factor for consumed electricity in the facility i For Case 2), in case the captive electricity generation system meets all of the following conditions: - The system is non-renewable generation system; and - Electricity generation capacity of the system is less than or equal to 15 MW | CO2 emission factor for consumed electricity in the facility i For Case 3), Option a) | Power generation efficiency in the facility i | Net calorific value of consumed fuel in the facility i | CO2 emission factor of consumed fuel in the facility i | [Option 1] Power consumption of project lighting for group j in the facility i during the period p | [Option 2] Power consumption of project lighting for group j in the facility i during the period p | Reference emissions by the lighting for group j in the facility i during the period p | Project emissions by the lighting for group j in the facility i during the period p | Emissions reductions by the lighting for group j in the facility i during the period p
Units | - | - | MWh/p | day/p | mass or volume/p | MWh/p | W | - | W | hour/day | lm/W | lm/W | tCO2/MWh | tCO2/MWh | tCO2/MWh | tCO2/MWh | tCO2/MWh | tCO2/MWh | % | GJ/mass or volume | tCO2/GJ | MWh/p | MWh/p | tCO2/p | tCO2/p | tCO2/p
Estimated values | 1 | 1 |  |  |  |  | 82 | 382 | 52447 | 0 | 101.9878 | 78 | 0.5664 | 0.5664 | 0 | 0 | 0 | 0 | 0 | 0 | 0 | 0 | 0 | 0 | 0 | 0
|  | 2 |  |  |  |  | 27.3 | 45 |  |  | 95.348 | 73.6 | [9 empty] | 0 | 0 | 0 | 0 | 0
|  | 3 |  |  |  |  | 40.5 | 37 |  |  | 103.037 | 78 | [9 empty] | 0 | 0 | 0 | 0 | 0
|  | 4 |  |  |  |  | 36 | 127 |  |  | 98.0278 | 73.6 | [9 empty] | 0 | 0 | 0 | 0 | 0
|  | 5 |  |  |  |  | 36 | 306 |  |  | 95.7778 | 73.6 | [9 empty] | 0 | 0 | 0 | 0 | 0
|  | 6 |  |  |  |  | 36 | 78 |  |  | 98.0278 | 73.6 | [9 empty] | 0 | 0 | 0 | 0 | 0
|  | 7 |  |  |  |  | 0 | 0 |  |  | 0 | 73.6 | [9 empty] | 0 | 0 | 0 | 0 | 0
|  | 8 |  |  |  |  | 0 | 0 |  |  | 0 | 73.6 | [9 empty] | 0 | 0 | 0 | 0 | 0
|  | 9 |  |  |  |  | 0 | 0 |  |  | 0 | 73.6 | [9 empty] | 0 | 0 | 0 | 0 | 0
|  | 10 |  |  |  |  | 0 | 0 |  |  | 0 | 73.6 | [9 empty] | 0 | 0 | 0 | 0 | 0
|  | 11 |  |  |  |  | 0 | 0 |  |  | 0 | 73.6 | [9 empty] | 0 | 0 | 0 | 0 | 0
|  | 12 |  |  |  |  | 0 | 0 |  |  | 0 | 73.6 | [9 empty] | 0 | 0 | 0 | 0 | 0
|  | 13 |  |  |  |  | 0 | 0 |  |  | 0 | 73.6 | [9 empty] | 0 | 0 | 0 | 0 | 0
|  | 14 |  |  |  |  | 0 | 0 |  |  | 0 | 73.6 | [9 empty] | 0 | 0 | 0 | 0 | 0
|  | 15 |  |  |  |  | 0 | 0 |  |  | 0 | 73.6 | [9 empty] | 0 | 0 | 0 | 0 | 0
|  | 16 |  |  |  |  | 0 | 0 |  |  | 0 | 73.6 | [9 empty] | 0 | 0 | 0 | 0 | 0
|  | 17 |  |  |  |  | 0 | 0 |  |  | 0 | 73.6 | [9 empty] | 0 | 0 | 0 | 0 | 0
|  | 18 |  |  |  |  | 0 | 0 |  |  | 0 | 73.6 | [9 empty] | 0 | 0 | 0 | 0 | 0
|  | 19 |  |  |  |  | 0 | 0 |  |  | 0 | 73.6 | [9 empty] | 0 | 0 | 0 | 0 | 0
|  | 20 |  |  |  |  | 0 | 0 |  |  | 0 | 73.6 | [9 empty] | 0 | 0 | 0 | 0 | 0
| 2 | 1 |  |  |  |  | 82 | 126 | 15023.4 | 0 | 101.9878 | 78 | 0.5664 | 0.5664 | 0 | 0 | 0 | 0 | 0 | 0 | 0 | 0 | 0 | 0 | 0 | 0
|  | 2 |  |  |  |  | 27.3 | 8 |  |  | 95.348 | 73.6 | [9 empty] | 0 | 0 | 0 | 0 | 0
|  | 3 |  |  |  |  | 40.5 | 18 |  |  | 103.037 | 78 | [9 empty] | 0 | 0 | 0 | 0 | 0
|  | 4 |  |  |  |  | 36 | 53 |  |  | 91.1667 | 73.6 | [9 empty] | 0 | 0 | 0 | 0 | 0
|  | 5 |  |  |  |  | 36 | 27 |  |  | 95.7778 | 73.6 | [9 empty] | 0 | 0 | 0 | 0 | 0
|  | 6 |  |  |  |  | 36 | 6 |  |  | 95.7778 | 73.6 | [9 empty] | 0 | 0 | 0 | 0 | 0
|  | 7 |  |  |  |  | 36 | 18 |  |  | 98.0278 | 73.6 | [9 empty] | 0 | 0 | 0 | 0 | 0
|  | 8 |  |  |  |  | 0 | 0 |  |  | 0 | 73.6 | [9 empty] | 0 | 0 | 0 | 0 | 0
|  | 9 |  |  |  |  | 0 | 0 |  |  | 0 | 73.6 | [9 empty] | 0 | 0 | 0 | 0 | 0
|  | 10 |  |  |  |  | 0 | 0 |  |  | 0 | 73.6 | [9 empty] | 0 | 0 | 0 | 0 | 0
|  | 11 |  |  |  |  | 0 | 0 |  |  | 0 | 73.6 | [9 empty] | 0 | 0 | 0 | 0 | 0
|  | 12 |  |  |  |  | 0 | 0 |  |  | 0 | 73.6 | [9 empty] | 0 | 0 | 0 | 0 | 0
|  | 13 |  |  |  |  | 0 | 0 |  |  | 0 | 73.6 | [9 empty] | 0 | 0 | 0 | 0 | 0
|  | 14 |  |  |  |  | 0 | 0 |  |  | 0 | 73.6 | [9 empty] | 0 | 0 | 0 | 0 | 0
|  | 15 |  |  |  |  | 0 | 0 |  |  | 0 | 73.6 | [9 empty] | 0 | 0 | 0 | 0 | 0
|  | 16 |  |  |  |  | 0 | 0 |  |  | 0 | 73.6 | [9 empty] | 0 | 0 | 0 | 0 | 0
|  | 17 |  |  |  |  | 0 | 0 |  |  | 0 | 73.6 | [9 empty] | 0 | 0 | 0 | 0 | 0
|  | 18 |  |  |  |  | 0 | 0 |  |  | 0 | 73.6 | [9 empty] | 0 | 0 | 0 | 0 | 0
|  | 19 |  |  |  |  | 0 | 0 |  |  | 0 | 73.6 | [9 empty] | 0 | 0 | 0 | 0 | 0
|  | 20 |  |  |  |  | 0 | 0 |  |  | 0 | 73.6 | [9 empty] | 0 | 0 | 0 | 0 | 0
| 3 | 1 |  |  |  |  | 82 | 188 | 26471.9 | 0 | 101.9878 | 78 | 0.5664 | 0.5664 | 0 | 0 | 0 | 0 | 0 | 0 | 0 | 0 | 0 | 0 | 0 | 0
|  | 2 |  |  |  |  | 27.3 | 28 |  |  | 95.348 | 73.6 | [9 empty] | 0 | 0 | 0 | 0 | 0
|  | 3 |  |  |  |  | 40.5 | 23 |  |  | 103.037 | 78 | [9 empty] | 0 | 0 | 0 | 0 | 0
|  | 4 |  |  |  |  | 36 | 71 |  |  | 91.1667 | 73.6 | [9 empty] | 0 | 0 | 0 | 0 | 0
|  | 5 |  |  |  |  | 36 | 142 |  |  | 95.7778 | 73.6 | [9 empty] | 0 | 0 | 0 | 0 | 0
|  | 6 |  |  |  |  | 36 | 47 |  |  | 98.0278 | 73.6 | [9 empty] | 0 | 0 | 0 | 0 | 0
|  | 7 |  |  |  |  | 0 | 0 |  |  | 0 | 73.6 | [9 empty] | 0 | 0 | 0 | 0 | 0
|  | 8 |  |  |  |  | 0 | 0 |  |  | 0 | 73.6 | [9 empty] | 0 | 0 | 0 | 0 | 0
|  | 9 |  |  |  |  | 0 | 0 |  |  | 0 | 73.6 | [9 empty] | 0 | 0 | 0 | 0 | 0
|  | 10 |  |  |  |  | 0 | 0 |  |  | 0 | 73.6 | [9 empty] | 0 | 0 | 0 | 0 | 0
|  | 11 |  |  |  |  | 0 | 0 |  |  | 0 | 73.6 | [9 empty] | 0 | 0 | 0 | 0 | 0
|  | 12 |  |  |  |  | 0 | 0 |  |  | 0 | 73.6 | [9 empty] | 0 | 0 | 0 | 0 | 0
|  | 13 |  |  |  |  | 0 | 0 |  |  | 0 | 73.6 | [9 empty] | 0 | 0 | 0 | 0 | 0
|  | 14 |  |  |  |  | 0 | 0 |  |  | 0 | 73.6 | [9 empty] | 0 | 0 | 0 | 0 | 0
|  | 15 |  |  |  |  | 0 | 0 |  |  | 0 | 73.6 | [9 empty] | 0 | 0 | 0 | 0 | 0
|  | 16 |  |  |  |  | 0 | 0 |  |  | 0 | 73.6 | [9 empty] | 0 | 0 | 0 | 0 | 0
|  | 17 |  |  |  |  | 0 | 0 |  |  | 0 | 73.6 | [9 empty] | 0 | 0 | 0 | 0 | 0
|  | 18 |  |  |  |  | 0 | 0 |  |  | 0 | 73.6 | [9 empty] | 0 | 0 | 0 | 0 | 0
|  | 19 |  |  |  |  | 0 | 0 |  |  | 0 | 73.6 | [9 empty] | 0 | 0 | 0 | 0 | 0
|  | 20 |  |  |  |  | 0 | 0 |  |  | 0 | 73.6 | [9 empty] | 0 | 0 | 0 | 0 | 0
| 4 | 1 |  |  |  |  | 82 | 220 | 36338.2 | 0 | 101.9878 | 78 | 0.5664 | 0.5664 | 0 | 0 | 0 | 0 | 0 | 0 | 0 | 0 | 0 | 0 | 0 | 0
|  | 2 |  |  |  |  | 27.3 | 47 |  |  | 95.348 | 73.6 | [9 empty] | 0 | 0 | 0 | 0 | 0
|  | 3 |  |  |  |  | 40.5 | 31 |  |  | 103.037 | 78 | [9 empty] | 0 | 0 | 0 | 0 | 0
|  | 4 |  |  |  |  | 27.3 | 32 |  |  | 95.348 | 73.6 | [9 empty] | 0 | 0 | 0 | 0 | 0
|  | 5 |  |  |  |  | 36 | 115 |  |  | 91.1667 | 73.6 | [9 empty] | 0 | 0 | 0 | 0 | 0
|  | 6 |  |  |  |  | 36 | 158 |  |  | 95.7778 | 73.6 | [9 empty] | 0 | 0 | 0 | 0 | 0
|  | 7 |  |  |  |  | 36 | 107 |  |  | 98.0278 | 73.6 | [9 empty] | 0 | 0 | 0 | 0 | 0
|  | 8 |  |  |  |  | 40.2 | 12 |  |  | 95.1741 | 78 | [9 empty] | 0 | 0 | 0 | 0 | 0
|  | 9 |  |  |  |  | 40.2 | 18 |  |  | 95.5473 | 78 | [9 empty] | 0 | 0 | 0 | 0 | 0
|  | 10 |  |  |  |  | 0 | 0 |  |  | 0 | 73.6 | [9 empty] | 0 | 0 | 0 | 0 | 0
|  | 11 |  |  |  |  | 0 | 0 |  |  | 0 | 73.6 | [9 empty] | 0 | 0 | 0 | 0 | 0
|  | 12 |  |  |  |  | 0 | 0 |  |  | 0 | 73.6 | [9 empty] | 0 | 0 | 0 | 0 | 0
|  | 13 |  |  |  |  | 0 | 0 |  |  | 0 | 73.6 | [9 empty] | 0 | 0 | 0 | 0 | 0
|  | 14 |  |  |  |  | 0 | 0 |  |  | 0 | 73.6 | [9 empty] | 0 | 0 | 0 | 0 | 0
|  | 15 |  |  |  |  | 0 | 0 |  |  | 0 | 73.6 | [9 empty] | 0 | 0 | 0 | 0 | 0
|  | 16 |  |  |  |  | 0 | 0 |  |  | 0 | 73.6 | [9 empty] | 0 | 0 | 0 | 0 | 0
|  | 17 |  |  |  |  | 0 | 0 |  |  | 0 | 73.6 | [9 empty] | 0 | 0 | 0 | 0 | 0
|  | 18 |  |  |  |  | 0 | 0 |  |  | 0 | 73.6 | [9 empty] | 0 | 0 | 0 | 0 | 0
|  | 19 |  |  |  |  | 0 | 0 |  |  | 0 | 73.6 | [9 empty] | 0 | 0 | 0 | 0 | 0
|  | 20 |  |  |  |  | 0 | 0 |  |  | 0 | 73.6 | [9 empty] | 0 | 0 | 0 | 0 | 0
| 5 | 1 |  |  |  |  | 82 | 159 | 23901.9 | 0 | 101.9878 | 78 | 0.5664 | 0.5664 | 0 | 0 | 0 | 0 | 0 | 0 | 0 | 0 | 0 | 0 | 0 | 0
|  | 2 |  |  |  |  | 27.3 | 18 |  |  | 95.348 | 73.6 | [9 empty] | 0 | 0 | 0 | 0 | 0
|  | 3 |  |  |  |  | 40.5 | 25 |  |  | 103.037 | 78 | [9 empty] | 0 | 0 | 0 | 0 | 0
|  | 4 |  |  |  |  | 36 | 84 |  |  | 91.1667 | 73.6 | [9 empty] | 0 | 0 | 0 | 0 | 0
|  | 5 |  |  |  |  | 36 | 141 |  |  | 95.7778 | 73.6 | [9 empty] | 0 | 0 | 0 | 0 | 0
|  | 6 |  |  |  |  | 36 | 35 |  |  | 98.0278 | 73.6 | [9 empty] | 0 | 0 | 0 | 0 | 0
|  | 7 |  |  |  |  | 0 | 0 |  |  | 0 | 73.6 | [9 empty] | 0 | 0 | 0 | 0 | 0
|  | 8 |  |  |  |  | 0 | 0 |  |  | 0 | 73.6 | [9 empty] | 0 | 0 | 0 | 0 | 0
|  | 9 |  |  |  |  | 0 | 0 |  |  | 0 | 73.6 | [9 empty] | 0 | 0 | 0 | 0 | 0
|  | 10 |  |  |  |  | 0 | 0 |  |  | 0 | 73.6 | [9 empty] | 0 | 0 | 0 | 0 | 0
|  | 11 |  |  |  |  | 0 | 0 |  |  | 0 | 73.6 | [9 empty] | 0 | 0 | 0 | 0 | 0
|  | 12 |  |  |  |  | 0 | 0 |  |  | 0 | 73.6 | [9 empty] | 0 | 0 | 0 | 0 | 0
|  | 13 |  |  |  |  | 0 | 0 |  |  | 0 | 73.6 | [9 empty] | 0 | 0 | 0 | 0 | 0
|  | 14 |  |  |  |  | 0 | 0 |  |  | 0 | 73.6 | [9 empty] | 0 | 0 | 0 | 0 | 0
|  | 15 |  |  |  |  | 0 | 0 |  |  | 0 | 73.6 | [9 empty] | 0 | 0 | 0 | 0 | 0
|  | 16 |  |  |  |  | 0 | 0 |  |  | 0 | 73.6 | [9 empty] | 0 | 0 | 0 | 0 | 0
|  | 17 |  |  |  |  | 0 | 0 |  |  | 0 | 73.6 | [9 empty] | 0 | 0 | 0 | 0 | 0
|  | 18 |  |  |  |  | 0 | 0 |  |  | 0 | 73.6 | [9 empty] | 0 | 0 | 0 | 0 | 0
|  | 19 |  |  |  |  | 0 | 0 |  |  | 0 | 73.6 | [9 empty] | 0 | 0 | 0 | 0 | 0
|  | 20 |  |  |  |  | 0 | 0 |  |  | 0 | 73.6 | [9 empty] | 0 | 0 | 0 | 0 | 0
| 6 | 1 |  |  |  |  | 82 | 256 | 37927 | 0 | 101.9878 | 78 | 0.5664 | 0.5664 | 0 | 0 | 0 | 0 | 0 | 0 | 0 | 0 | 0 | 0 | 0 | 0
|  | 2 |  |  |  |  | 27.3 | 20 |  |  | 95.348 | 73.6 | [9 empty] | 0 | 0 | 0 | 0 | 0
|  | 3 |  |  |  |  | 40.5 | 34 |  |  | 103.037 | 78 | [9 empty] | 0 | 0 | 0 | 0 | 0
|  | 4 |  |  |  |  | 36 | 16 |  |  | 91.1667 | 73.6 | [9 empty] | 0 | 0 | 0 | 0 | 0
|  | 5 |  |  |  |  | 36 | 99 |  |  | 98.0278 | 73.6 | [9 empty] | 0 | 0 | 0 | 0 | 0
|  | 6 |  |  |  |  | 36 | 191 |  |  | 95.7778 | 73.6 | [9 empty] | 0 | 0 | 0 | 0 | 0
|  | 7 |  |  |  |  | 36 | 46 |  |  | 95.7778 | 73.6 | [9 empty] | 0 | 0 | 0 | 0 | 0
|  | 8 |  |  |  |  | 36 | 65 |  |  | 98.0278 | 73.6 | [9 empty] | 0 | 0 | 0 | 0 | 0
|  | 9 |  |  |  |  | 0 | 0 |  |  | 0 | 73.6 | [9 empty] | 0 | 0 | 0 | 0 | 0
|  | 10 |  |  |  |  | 0 | 0 |  |  | 0 | 73.6 | [9 empty] | 0 | 0 | 0 | 0 | 0
|  | 11 |  |  |  |  | 0 | 0 |  |  | 0 | 73.6 | [9 empty] | 0 | 0 | 0 | 0 | 0
|  | 12 |  |  |  |  | 0 | 0 |  |  | 0 | 73.6 | [9 empty] | 0 | 0 | 0 | 0 | 0
|  | 13 |  |  |  |  | 0 | 0 |  |  | 0 | 73.6 | [9 empty] | 0 | 0 | 0 | 0 | 0
|  | 14 |  |  |  |  | 0 | 0 |  |  | 0 | 73.6 | [9 empty] | 0 | 0 | 0 | 0 | 0
|  | 15 |  |  |  |  | 0 | 0 |  |  | 0 | 73.6 | [9 empty] | 0 | 0 | 0 | 0 | 0
|  | 16 |  |  |  |  | 0 | 0 |  |  | 0 | 73.6 | [9 empty] | 0 | 0 | 0 | 0 | 0
|  | 17 |  |  |  |  | 0 | 0 |  |  | 0 | 73.6 | [9 empty] | 0 | 0 | 0 | 0 | 0
|  | 18 |  |  |  |  | 0 | 0 |  |  | 0 | 73.6 | [9 empty] | 0 | 0 | 0 | 0 | 0
|  | 19 |  |  |  |  | 0 | 0 |  |  | 0 | 73.6 | [9 empty] | 0 | 0 | 0 | 0 | 0
|  | 20 |  |  |  |  | 0 | 0 |  |  | 0 | 73.6 | [9 empty] | 0 | 0 | 0 | 0 | 0
| 7 | 1 |  |  |  |  | 82 | 218 | 30991.4 | 0 | 101.9878 | 78 | 0.5664 | 0.5664 | 0 | 0 | 0 | 0 | 0 | 0 | 0 | 0 | 0 | 0 | 0 | 0
|  | 2 |  |  |  |  | 27.3 | 68 |  |  | 95.348 | 73.6 | [9 empty] | 0 | 0 | 0 | 0 | 0
|  | 3 |  |  |  |  | 40.5 | 22 |  |  | 103.037 | 78 | [9 empty] | 0 | 0 | 0 | 0 | 0
|  | 4 |  |  |  |  | 36 | 117 |  |  | 91.1667 | 73.6 | [9 empty] | 0 | 0 | 0 | 0 | 0
|  | 5 |  |  |  |  | 36 | 171 |  |  | 98.0278 | 73.6 | [9 empty] | 0 | 0 | 0 | 0 | 0
|  | 6 |  |  |  |  | 0 | 0 |  |  | 0 | 73.6 | [9 empty] | 0 | 0 | 0 | 0 | 0
|  | 7 |  |  |  |  | 0 | 0 |  |  | 0 | 73.6 | [9 empty] | 0 | 0 | 0 | 0 | 0
|  | 8 |  |  |  |  | 0 | 0 |  |  | 0 | 73.6 | [9 empty] | 0 | 0 | 0 | 0 | 0
|  | 9 |  |  |  |  | 0 | 0 |  |  | 0 | 73.6 | [9 empty] | 0 | 0 | 0 | 0 | 0
|  | 10 |  |  |  |  | 0 | 0 |  |  | 0 | 73.6 | [9 empty] | 0 | 0 | 0 | 0 | 0
|  | 11 |  |  |  |  | 0 | 0 |  |  | 0 | 73.6 | [9 empty] | 0 | 0 | 0 | 0 | 0
|  | 12 |  |  |  |  | 0 | 0 |  |  | 0 | 73.6 | [9 empty] | 0 | 0 | 0 | 0 | 0
|  | 13 |  |  |  |  | 0 | 0 |  |  | 0 | 73.6 | [9 empty] | 0 | 0 | 0 | 0 | 0
|  | 14 |  |  |  |  | 0 | 0 |  |  | 0 | 73.6 | [9 empty] | 0 | 0 | 0 | 0 | 0
|  | 15 |  |  |  |  | 0 | 0 |  |  | 0 | 73.6 | [9 empty] | 0 | 0 | 0 | 0 | 0
|  | 16 |  |  |  |  | 0 | 0 |  |  | 0 | 73.6 | [9 empty] | 0 | 0 | 0 | 0 | 0
|  | 17 |  |  |  |  | 0 | 0 |  |  | 0 | 73.6 | [9 empty] | 0 | 0 | 0 | 0 | 0
|  | 18 |  |  |  |  | 0 | 0 |  |  | 0 | 73.6 | [9 empty] | 0 | 0 | 0 | 0 | 0
|  | 19 |  |  |  |  | 0 | 0 |  |  | 0 | 73.6 | [9 empty] | 0 | 0 | 0 | 0 | 0
|  | 20 |  |  |  |  | 0 | 0 |  |  | 0 | 73.6 | [9 empty] | 0 | 0 | 0 | 0 | 0
| 8 | 1 |  |  |  |  | 82 | 61 | 17922.5 | 0 | 101.9878 | 78 | 0.5664 | 0.5664 | 0 | 0 | 0 | 0 | 0 | 0 | 0 | 0 | 0 | 0 | 0 | 0
|  | 2 |  |  |  |  | 82 | 85 |  |  | 101.9878 | 78 | [9 empty] | 0 | 0 | 0 | 0 | 0
|  | 3 |  |  |  |  | 27.3 | 13 |  |  | 95.348 | 73.6 | [9 empty] | 0 | 0 | 0 | 0 | 0
|  | 4 |  |  |  |  | 40.5 | 22 |  |  | 103.037 | 78 | [9 empty] | 0 | 0 | 0 | 0 | 0
|  | 5 |  |  |  |  | 36 | 1 |  |  | 98.0278 | 73.6 | [9 empty] | 0 | 0 | 0 | 0 | 0
|  | 6 |  |  |  |  | 36 | 14 |  |  | 91.1667 | 73.6 | [9 empty] | 0 | 0 | 0 | 0 | 0
|  | 7 |  |  |  |  | 36 | 10 |  |  | 95.7778 | 73.6 | [9 empty] | 0 | 0 | 0 | 0 | 0
|  | 8 |  |  |  |  | 36 | 13 |  |  | 98.0278 | 73.6 | [9 empty] | 0 | 0 | 0 | 0 | 0
|  | 9 |  |  |  |  | 40.2 | 24 |  |  | 94.9502 | 78 | [9 empty] | 0 | 0 | 0 | 0 | 0
|  | 10 |  |  |  |  | 40.2 | 59 |  |  | 95.5473 | 78 | [9 empty] | 0 | 0 | 0 | 0 | 0
|  | 11 |  |  |  |  | 0 | 0 |  |  | 0 | 73.6 | [9 empty] | 0 | 0 | 0 | 0 | 0
|  | 12 |  |  |  |  | 0 | 0 |  |  | 0 | 73.6 | [9 empty] | 0 | 0 | 0 | 0 | 0
|  | 13 |  |  |  |  | 0 | 0 |  |  | 0 | 73.6 | [9 empty] | 0 | 0 | 0 | 0 | 0
|  | 14 |  |  |  |  | 0 | 0 |  |  | 0 | 73.6 | [9 empty] | 0 | 0 | 0 | 0 | 0
|  | 15 |  |  |  |  | 0 | 0 |  |  | 0 | 73.6 | [9 empty] | 0 | 0 | 0 | 0 | 0
|  | 16 |  |  |  |  | 0 | 0 |  |  | 0 | 73.6 | [9 empty] | 0 | 0 | 0 | 0 | 0
|  | 17 |  |  |  |  | 0 | 0 |  |  | 0 | 73.6 | [9 empty] | 0 | 0 | 0 | 0 | 0
|  | 18 |  |  |  |  | 0 | 0 |  |  | 0 | 73.6 | [9 empty] | 0 | 0 | 0 | 0 | 0
|  | 19 |  |  |  |  | 0 | 0 |  |  | 0 | 73.6 | [9 empty] | 0 | 0 | 0 | 0 | 0
|  | 20 |  |  |  |  | 0 | 0 |  |  | 0 | 73.6 | [9 empty] | 0 | 0 | 0 | 0 | 0
| 9 | 1 |  |  |  |  | 82 | 275 | 38972.3 | 0 | 101.9878 | 78 | 0.5664 | 0.5664 | 0 | 0 | 0 | 0 | 0 | 0 | 0 | 0 | 0 | 0 | 0 | 0
|  | 2 |  |  |  |  | 27.3 | 21 |  |  | 95.348 | 73.6 | [9 empty] | 0 | 0 | 0 | 0 | 0
|  | 3 |  |  |  |  | 40.5 | 26 |  |  | 103.037 | 78 | [9 empty] | 0 | 0 | 0 | 0 | 0
|  | 4 |  |  |  |  | 36 | 147 |  |  | 98.0278 | 73.6 | [9 empty] | 0 | 0 | 0 | 0 | 0
|  | 5 |  |  |  |  | 36 | 4 |  |  | 91.1667 | 73.6 | [9 empty] | 0 | 0 | 0 | 0 | 0
|  | 6 |  |  |  |  | 36 | 203 |  |  | 95.7778 | 73.6 | [9 empty] | 0 | 0 | 0 | 0 | 0
|  | 7 |  |  |  |  | 36 | 3 |  |  | 95.7778 | 73.6 | [9 empty] | 0 | 0 | 0 | 0 | 0
|  | 8 |  |  |  |  | 36 | 54 |  |  | 98.0278 | 73.6 | [9 empty] | 0 | 0 | 0 | 0 | 0
|  | 9 |  |  |  |  | 0 | 0 |  |  | 0 | 73.6 | [9 empty] | 0 | 0 | 0 | 0 | 0
|  | 10 |  |  |  |  | 0 | 0 |  |  | 0 | 73.6 | [9 empty] | 0 | 0 | 0 | 0 | 0
|  | 11 |  |  |  |  | 0 | 0 |  |  | 0 | 73.6 | [9 empty] | 0 | 0 | 0 | 0 | 0
|  | 12 |  |  |  |  | 0 | 0 |  |  | 0 | 73.6 | [9 empty] | 0 | 0 | 0 | 0 | 0
|  | 13 |  |  |  |  | 0 | 0 |  |  | 0 | 73.6 | [9 empty] | 0 | 0 | 0 | 0 | 0
|  | 14 |  |  |  |  | 0 | 0 |  |  | 0 | 73.6 | [9 empty] | 0 | 0 | 0 | 0 | 0
|  | 15 |  |  |  |  | 0 | 0 |  |  | 0 | 73.6 | [9 empty] | 0 | 0 | 0 | 0 | 0
|  | 16 |  |  |  |  | 0 | 0 |  |  | 0 | 73.6 | [9 empty] | 0 | 0 | 0 | 0 | 0
|  | 17 |  |  |  |  | 0 | 0 |  |  | 0 | 73.6 | [9 empty] | 0 | 0 | 0 | 0 | 0
|  | 18 |  |  |  |  | 0 | 0 |  |  | 0 | 73.6 | [9 empty] | 0 | 0 | 0 | 0 | 0
|  | 19 |  |  |  |  | 0 | 0 |  |  | 0 | 73.6 | [9 empty] | 0 | 0 | 0 | 0 | 0
|  | 20 |  |  |  |  | 0 | 0 |  |  | 0 | 73.6 | [9 empty] | 0 | 0 | 0 | 0 | 0
| 10 | 1 |  |  |  |  | 78.7 | 206 | 27513.8 | 0 | 97.9161 | 78 | 0.5664 | 0.5664 | 0 | 0 | 0 | 0 | 0 | 0 | 0 | 0 | 0 | 0 | 0 | 0
|  | 2 |  |  |  |  | 28.5 | 16 |  |  | 76.3509 | 73.6 | [9 empty] | 0 | 0 | 0 | 0 | 0
|  | 3 |  |  |  |  | 42.8 | 12 |  |  | 91.7991 | 78 | [9 empty] | 0 | 0 | 0 | 0 | 0
|  | 4 |  |  |  |  | 36 | 111 |  |  | 89.6944 | 73.6 | [9 empty] | 0 | 0 | 0 | 0 | 0
|  | 5 |  |  |  |  | 36 | 45 |  |  | 89.8056 | 73.6 | [9 empty] | 0 | 0 | 0 | 0 | 0
|  | 6 |  |  |  |  | 36 | 68 |  |  | 89.8056 | 73.6 | [9 empty] | 0 | 0 | 0 | 0 | 0
|  | 7 |  |  |  |  | 36 | 63 |  |  | 89.6944 | 73.6 | [9 empty] | 0 | 0 | 0 | 0 | 0
|  | 8 |  |  |  |  | 0 | 0 |  |  | 0 | 73.6 | [9 empty] | 0 | 0 | 0 | 0 | 0
|  | 9 |  |  |  |  | 0 | 0 |  |  | 0 | 73.6 | [9 empty] | 0 | 0 | 0 | 0 | 0
|  | 10 |  |  |  |  | 0 | 0 |  |  | 0 | 73.6 | [9 empty] | 0 | 0 | 0 | 0 | 0
|  | 11 |  |  |  |  | 0 | 0 |  |  | 0 | 73.6 | [9 empty] | 0 | 0 | 0 | 0 | 0
|  | 12 |  |  |  |  | 0 | 0 |  |  | 0 | 73.6 | [9 empty] | 0 | 0 | 0 | 0 | 0
|  | 13 |  |  |  |  | 0 | 0 |  |  | 0 | 73.6 | [9 empty] | 0 | 0 | 0 | 0 | 0
|  | 14 |  |  |  |  | 0 | 0 |  |  | 0 | 73.6 | [9 empty] | 0 | 0 | 0 | 0 | 0
|  | 15 |  |  |  |  | 0 | 0 |  |  | 0 | 73.6 | [9 empty] | 0 | 0 | 0 | 0 | 0
|  | 16 |  |  |  |  | 0 | 0 |  |  | 0 | 73.6 | [9 empty] | 0 | 0 | 0 | 0 | 0
|  | 17 |  |  |  |  | 0 | 0 |  |  | 0 | 73.6 | [9 empty] | 0 | 0 | 0 | 0 | 0
|  | 18 |  |  |  |  | 0 | 0 |  |  | 0 | 73.6 | [9 empty] | 0 | 0 | 0 | 0 | 0
|  | 19 |  |  |  |  | 0 | 0 |  |  | 0 | 73.6 | [9 empty] | 0 | 0 | 0 | 0 | 0
|  | 20 |  |  |  |  | 0 | 0 |  |  | 0 | 73.6 | [9 empty] | 0 | 0 | 0 | 0 | 0
| 11 | 1 |  |  |  |  | 82 | 208 | 28897.6 | 0 | 101.9878 | 78 | 0.5664 | 0.5664 | 0 | 0 | 0 | 0 | 0 | 0 | 0 | 0 | 0 | 0 | 0 | 0
|  | 2 |  |  |  |  | 27.3 | 22 |  |  | 95.348 | 73.6 | [9 empty] | 0 | 0 | 0 | 0 | 0
|  | 3 |  |  |  |  | 40.5 | 26 |  |  | 103.037 | 78 | [9 empty] | 0 | 0 | 0 | 0 | 0
|  | 4 |  |  |  |  | 36 | 75 |  |  | 98.0278 | 73.6 | [9 empty] | 0 | 0 | 0 | 0 | 0
|  | 5 |  |  |  |  | 36 | 9 |  |  | 91.1667 | 73.6 | [9 empty] | 0 | 0 | 0 | 0 | 0
|  | 6 |  |  |  |  | 36 | 138 |  |  | 95.7778 | 73.6 | [9 empty] | 0 | 0 | 0 | 0 | 0
|  | 7 |  |  |  |  | 36 | 16 |  |  | 95.7778 | 73.6 | [9 empty] | 0 | 0 | 0 | 0 | 0
|  | 8 |  |  |  |  | 36 | 45 |  |  | 98.0278 | 73.6 | [9 empty] | 0 | 0 | 0 | 0 | 0
|  | 9 |  |  |  |  | 0 | 0 |  |  | 0 | 73.6 | [9 empty] | 0 | 0 | 0 | 0 | 0
|  | 10 |  |  |  |  | 0 | 0 |  |  | 0 | 73.6 | [9 empty] | 0 | 0 | 0 | 0 | 0
|  | 11 |  |  |  |  | 0 | 0 |  |  | 0 | 73.6 | [9 empty] | 0 | 0 | 0 | 0 | 0
|  | 12 |  |  |  |  | 0 | 0 |  |  | 0 | 73.6 | [9 empty] | 0 | 0 | 0 | 0 | 0
|  | 13 |  |  |  |  | 0 | 0 |  |  | 0 | 73.6 | [9 empty] | 0 | 0 | 0 | 0 | 0
|  | 14 |  |  |  |  | 0 | 0 |  |  | 0 | 73.6 | [9 empty] | 0 | 0 | 0 | 0 | 0
|  | 15 |  |  |  |  | 0 | 0 |  |  | 0 | 73.6 | [9 empty] | 0 | 0 | 0 | 0 | 0
|  | 16 |  |  |  |  | 0 | 0 |  |  | 0 | 73.6 | [9 empty] | 0 | 0 | 0 | 0 | 0
|  | 17 |  |  |  |  | 0 | 0 |  |  | 0 | 73.6 | [9 empty] | 0 | 0 | 0 | 0 | 0
|  | 18 |  |  |  |  | 0 | 0 |  |  | 0 | 73.6 | [9 empty] | 0 | 0 | 0 | 0 | 0
|  | 19 |  |  |  |  | 0 | 0 |  |  | 0 | 73.6 | [9 empty] | 0 | 0 | 0 | 0 | 0
|  | 20 |  |  |  |  | 0 | 0 |  |  | 0 | 73.6 | [9 empty] | 0 | 0 | 0 | 0 | 0
| 12 | 1 |  |  |  |  | 82 | 209 | 27002.6 | 0 | 101.9878 | 78 | 0.5664 | 0.5664 | 0 | 0 | 0 | 0 | 0 | 0 | 0 | 0 | 0 | 0 | 0 | 0
|  | 2 |  |  |  |  | 27.3 | 17 |  |  | 95.348 | 73.6 | [9 empty] | 0 | 0 | 0 | 0 | 0
|  | 3 |  |  |  |  | 40.5 | 25 |  |  | 103.037 | 78 | [9 empty] | 0 | 0 | 0 | 0 | 0
|  | 4 |  |  |  |  | 36 | 60 |  |  | 98.0278 | 73.6 | [9 empty] | 0 | 0 | 0 | 0 | 0
|  | 5 |  |  |  |  | 36 | 18 |  |  | 91.1667 | 73.6 | [9 empty] | 0 | 0 | 0 | 0 | 0
|  | 6 |  |  |  |  | 36 | 96 |  |  | 95.7778 | 73.6 | [9 empty] | 0 | 0 | 0 | 0 | 0
|  | 7 |  |  |  |  | 36 | 12 |  |  | 95.7778 | 73.6 | [9 empty] | 0 | 0 | 0 | 0 | 0
|  | 8 |  |  |  |  | 36 | 47 |  |  | 98.0278 | 73.6 | [9 empty] | 0 | 0 | 0 | 0 | 0
|  | 9 |  |  |  |  | 0 | 0 |  |  | 0 | 73.6 | [9 empty] | 0 | 0 | 0 | 0 | 0
|  | 10 |  |  |  |  | 0 | 0 |  |  | 0 | 73.6 | [9 empty] | 0 | 0 | 0 | 0 | 0
|  | 11 |  |  |  |  | 0 | 0 |  |  | 0 | 73.6 | [9 empty] | 0 | 0 | 0 | 0 | 0
|  | 12 |  |  |  |  | 0 | 0 |  |  | 0 | 73.6 | [9 empty] | 0 | 0 | 0 | 0 | 0
|  | 13 |  |  |  |  | 0 | 0 |  |  | 0 | 73.6 | [9 empty] | 0 | 0 | 0 | 0 | 0
|  | 14 |  |  |  |  | 0 | 0 |  |  | 0 | 73.6 | [9 empty] | 0 | 0 | 0 | 0 | 0
|  | 15 |  |  |  |  | 0 | 0 |  |  | 0 | 73.6 | [9 empty] | 0 | 0 | 0 | 0 | 0
|  | 16 |  |  |  |  | 0 | 0 |  |  | 0 | 73.6 | [9 empty] | 0 | 0 | 0 | 0 | 0
|  | 17 |  |  |  |  | 0 | 0 |  |  | 0 | 73.6 | [9 empty] | 0 | 0 | 0 | 0 | 0
|  | 18 |  |  |  |  | 0 | 0 |  |  | 0 | 73.6 | [9 empty] | 0 | 0 | 0 | 0 | 0
|  | 19 |  |  |  |  | 0 | 0 |  |  | 0 | 73.6 | [9 empty] | 0 | 0 | 0 | 0 | 0
|  | 20 |  |  |  |  | 0 | 0 |  |  | 0 | 73.6 | [9 empty] | 0 | 0 | 0 | 0 | 0
| 13 | 1 |  |  |  |  | 78.7 | 291 | 39980.4 | 0 | 97.9161 | 78 | 0.5664 | 0.5664 | 0 | 0 | 0 | 0 | 0 | 0 | 0 | 0 | 0 | 0 | 0 | 0
|  | 2 |  |  |  |  | 28.5 | 63 |  |  | 76.3509 | 73.6 | [9 empty] | 0 | 0 | 0 | 0 | 0
|  | 3 |  |  |  |  | 42.8 | 24 |  |  | 91.7991 | 78 | [9 empty] | 0 | 0 | 0 | 0 | 0
|  | 4 |  |  |  |  | 36 | 241 |  |  | 89.8056 | 73.6 | [9 empty] | 0 | 0 | 0 | 0 | 0
|  | 5 |  |  |  |  | 36 | 117 |  |  | 88.8333 | 73.6 | [9 empty] | 0 | 0 | 0 | 0 | 0
|  | 6 |  |  |  |  | 36 | 38 |  |  | 89.6944 | 73.6 | [9 empty] | 0 | 0 | 0 | 0 | 0
|  | 7 |  |  |  |  | 0 | 0 |  |  | 0 | 73.6 | [9 empty] | 0 | 0 | 0 | 0 | 0
|  | 8 |  |  |  |  | 0 | 0 |  |  | 0 | 73.6 | [9 empty] | 0 | 0 | 0 | 0 | 0
|  | 9 |  |  |  |  | 0 | 0 |  |  | 0 | 73.6 | [9 empty] | 0 | 0 | 0 | 0 | 0
|  | 10 |  |  |  |  | 0 | 0 |  |  | 0 | 73.6 | [9 empty] | 0 | 0 | 0 | 0 | 0
|  | 11 |  |  |  |  | 0 | 0 |  |  | 0 | 73.6 | [9 empty] | 0 | 0 | 0 | 0 | 0
|  | 12 |  |  |  |  | 0 | 0 |  |  | 0 | 73.6 | [9 empty] | 0 | 0 | 0 | 0 | 0
|  | 13 |  |  |  |  | 0 | 0 |  |  | 0 | 73.6 | [9 empty] | 0 | 0 | 0 | 0 | 0
|  | 14 |  |  |  |  | 0 | 0 |  |  | 0 | 73.6 | [9 empty] | 0 | 0 | 0 | 0 | 0
|  | 15 |  |  |  |  | 0 | 0 |  |  | 0 | 73.6 | [9 empty] | 0 | 0 | 0 | 0 | 0
|  | 16 |  |  |  |  | 0 | 0 |  |  | 0 | 73.6 | [9 empty] | 0 | 0 | 0 | 0 | 0
|  | 17 |  |  |  |  | 0 | 0 |  |  | 0 | 73.6 | [9 empty] | 0 | 0 | 0 | 0 | 0
|  | 18 |  |  |  |  | 0 | 0 |  |  | 0 | 73.6 | [9 empty] | 0 | 0 | 0 | 0 | 0
|  | 19 |  |  |  |  | 0 | 0 |  |  | 0 | 73.6 | [9 empty] | 0 | 0 | 0 | 0 | 0
|  | 20 |  |  |  |  | 0 | 0 |  |  | 0 | 73.6 | [9 empty] | 0 | 0 | 0 | 0 | 0
| 14 | 1 |  |  |  |  | 78.7 | 93 | 32104.2 | 0 | 97.9161 | 78 | 0.5664 | 0.5664 | 0 | 0 | 0 | 0 | 0 | 0 | 0 | 0 | 0 | 0 | 0 | 0
|  | 2 |  |  |  |  | 55 | 86 |  |  | 84.0909 | 78 | [9 empty] | 0 | 0 | 0 | 0 | 0
|  | 3 |  |  |  |  | 55 | 72 |  |  | 86.6545 | 78 | [9 empty] | 0 | 0 | 0 | 0 | 0
|  | 4 |  |  |  |  | 42.8 | 30 |  |  | 91.7991 | 78 | [9 empty] | 0 | 0 | 0 | 0 | 0
|  | 5 |  |  |  |  | 28.5 | 8 |  |  | 76.3509 | 73.6 | [9 empty] | 0 | 0 | 0 | 0 | 0
|  | 6 |  |  |  |  | 42.8 | 130 |  |  | 101.6822 | 78 | [9 empty] | 0 | 0 | 0 | 0 | 0
|  | 7 |  |  |  |  | 47.7 | 48 |  |  | 79.3291 | 78 | [9 empty] | 0 | 0 | 0 | 0 | 0
|  | 8 |  |  |  |  | 42.8 | 62 |  |  | 99.9533 | 78 | [9 empty] | 0 | 0 | 0 | 0 | 0
|  | 9 |  |  |  |  | 42.8 | 8 |  |  | 97.8738 | 78 | [9 empty] | 0 | 0 | 0 | 0 | 0
|  | 10 |  |  |  |  | 28.5 | 67 |  |  | 98.0351 | 73.6 | [9 empty] | 0 | 0 | 0 | 0 | 0
|  | 11 |  |  |  |  | 28.5 | 64 |  |  | 97.9298 | 73.6 | [9 empty] | 0 | 0 | 0 | 0 | 0
|  | 12 |  |  |  |  | 0 | 0 |  |  | 0 | 73.6 | [9 empty] | 0 | 0 | 0 | 0 | 0
|  | 13 |  |  |  |  | 0 | 0 |  |  | 0 | 73.6 | [9 empty] | 0 | 0 | 0 | 0 | 0
|  | 14 |  |  |  |  | 0 | 0 |  |  | 0 | 73.6 | [9 empty] | 0 | 0 | 0 | 0 | 0
|  | 15 |  |  |  |  | 0 | 0 |  |  | 0 | 73.6 | [9 empty] | 0 | 0 | 0 | 0 | 0
|  | 16 |  |  |  |  | 0 | 0 |  |  | 0 | 73.6 | [9 empty] | 0 | 0 | 0 | 0 | 0
|  | 17 |  |  |  |  | 0 | 0 |  |  | 0 | 73.6 | [9 empty] | 0 | 0 | 0 | 0 | 0
|  | 18 |  |  |  |  | 0 | 0 |  |  | 0 | 73.6 | [9 empty] | 0 | 0 | 0 | 0 | 0
|  | 19 |  |  |  |  | 0 | 0 |  |  | 0 | 73.6 | [9 empty] | 0 | 0 | 0 | 0 | 0
|  | 20 |  |  |  |  | 0 | 0 |  |  | 0 | 73.6 | [9 empty] | 0 | 0 | 0 | 0 | 0
| 15 | 1 |  |  |  |  | 55 | 97 | 15160.2 | 0 | 84.0909 | 78 | 0.5664 | 0.5664 | 0 | 0 | 0 | 0 | 0 | 0 | 0 | 0 | 0 | 0 | 0 | 0
|  | 2 |  |  |  |  | 55 | 48 |  |  | 86.6545 | 78 | [9 empty] | 0 | 0 | 0 | 0 | 0
|  | 3 |  |  |  |  | 28.5 | 29 |  |  | 76.3509 | 73.6 | [9 empty] | 0 | 0 | 0 | 0 | 0
|  | 4 |  |  |  |  | 42.8 | 64 |  |  | 101.6822 | 78 | [9 empty] | 0 | 0 | 0 | 0 | 0
|  | 5 |  |  |  |  | 28.5 | 52 |  |  | 98.0351 | 73.6 | [9 empty] | 0 | 0 | 0 | 0 | 0
|  | 6 |  |  |  |  | 28.5 | 75 |  |  | 97.9298 | 73.6 | [9 empty] | 0 | 0 | 0 | 0 | 0
|  | 7 |  |  |  |  | 0 | 0 |  |  | 0 | 73.6 | [9 empty] | 0 | 0 | 0 | 0 | 0
|  | 8 |  |  |  |  | 0 | 0 |  |  | 0 | 73.6 | [9 empty] | 0 | 0 | 0 | 0 | 0
|  | 9 |  |  |  |  | 0 | 0 |  |  | 0 | 73.6 | [9 empty] | 0 | 0 | 0 | 0 | 0
|  | 10 |  |  |  |  | 0 | 0 |  |  | 0 | 73.6 | [9 empty] | 0 | 0 | 0 | 0 | 0
|  | 11 |  |  |  |  | 0 | 0 |  |  | 0 | 73.6 | [9 empty] | 0 | 0 | 0 | 0 | 0
|  | 12 |  |  |  |  | 0 | 0 |  |  | 0 | 73.6 | [9 empty] | 0 | 0 | 0 | 0 | 0
|  | 13 |  |  |  |  | 0 | 0 |  |  | 0 | 73.6 | [9 empty] | 0 | 0 | 0 | 0 | 0
|  | 14 |  |  |  |  | 0 | 0 |  |  | 0 | 73.6 | [9 empty] | 0 | 0 | 0 | 0 | 0
|  | 15 |  |  |  |  | 0 | 0 |  |  | 0 | 73.6 | [9 empty] | 0 | 0 | 0 | 0 | 0
|  | 16 |  |  |  |  | 0 | 0 |  |  | 0 | 73.6 | [9 empty] | 0 | 0 | 0 | 0 | 0
|  | 17 |  |  |  |  | 0 | 0 |  |  | 0 | 73.6 | [9 empty] | 0 | 0 | 0 | 0 | 0
|  | 18 |  |  |  |  | 0 | 0 |  |  | 0 | 73.6 | [9 empty] | 0 | 0 | 0 | 0 | 0
|  | 19 |  |  |  |  | 0 | 0 |  |  | 0 | 73.6 | [9 empty] | 0 | 0 | 0 | 0 | 0
|  | 20 |  |  |  |  | 0 | 0 |  |  | 0 | 73.6 | [9 empty] | 0 | 0 | 0 | 0 | 0
| 16 | 1 |  |  |  |  | 78.7 | 54 | 34643 | 0 | 97.9161 | 78 | 0.5664 | 0.5664 | 0 | 0 | 0 | 0 | 0 | 0 | 0 | 0 | 0 | 0 | 0 | 0
|  | 2 |  |  |  |  | 78.7 | 26 |  |  | 97.9924 | 78 | [9 empty] | 0 | 0 | 0 | 0 | 0
|  | 3 |  |  |  |  | 55 | 224 |  |  | 84.0909 | 78 | [9 empty] | 0 | 0 | 0 | 0 | 0
|  | 4 |  |  |  |  | 55 | 40 |  |  | 86.6545 | 78 | [9 empty] | 0 | 0 | 0 | 0 | 0
|  | 5 |  |  |  |  | 42.8 | 43 |  |  | 91.7991 | 78 | [9 empty] | 0 | 0 | 0 | 0 | 0
|  | 6 |  |  |  |  | 28.5 | 5 |  |  | 76.3509 | 73.6 | [9 empty] | 0 | 0 | 0 | 0 | 0
|  | 7 |  |  |  |  | 42.8 | 6 |  |  | 101.6822 | 78 | [9 empty] | 0 | 0 | 0 | 0 | 0
|  | 8 |  |  |  |  | 47.7 | 54 |  |  | 82.7044 | 78 | [9 empty] | 0 | 0 | 0 | 0 | 0
|  | 9 |  |  |  |  | 42.8 | 45 |  |  | 100.7944 | 78 | [9 empty] | 0 | 0 | 0 | 0 | 0
|  | 10 |  |  |  |  | 42.8 | 5 |  |  | 99.9533 | 78 | [9 empty] | 0 | 0 | 0 | 0 | 0
|  | 11 |  |  |  |  | 42.8 | 60 |  |  | 97.8738 | 78 | [9 empty] | 0 | 0 | 0 | 0 | 0
|  | 12 |  |  |  |  | 28.5 | 56 |  |  | 98.0351 | 73.6 | [9 empty] | 0 | 0 | 0 | 0 | 0
|  | 13 |  |  |  |  | 28.5 | 9 |  |  | 97.9298 | 73.6 | [9 empty] | 0 | 0 | 0 | 0 | 0
|  | 14 |  |  |  |  | 28.5 | 86 |  |  | 98.8772 | 73.6 | [9 empty] | 0 | 0 | 0 | 0 | 0
|  | 15 |  |  |  |  | 0 | 0 |  |  | 0 | 73.6 | [9 empty] | 0 | 0 | 0 | 0 | 0
|  | 16 |  |  |  |  | 0 | 0 |  |  | 0 | 73.6 | [9 empty] | 0 | 0 | 0 | 0 | 0
|  | 17 |  |  |  |  | 0 | 0 |  |  | 0 | 73.6 | [9 empty] | 0 | 0 | 0 | 0 | 0
|  | 18 |  |  |  |  | 0 | 0 |  |  | 0 | 73.6 | [9 empty] | 0 | 0 | 0 | 0 | 0
|  | 19 |  |  |  |  | 0 | 0 |  |  | 0 | 73.6 | [9 empty] | 0 | 0 | 0 | 0 | 0
|  | 20 |  |  |  |  | 0 | 0 |  |  | 0 | 73.6 | [9 empty] | 0 | 0 | 0 | 0 | 0
| 17 | 1 |  |  |  |  | 78.7 | 122 | 22260.1 | 0 | 97.9161 | 78 | 0.5664 | 0.5664 | 0 | 0 | 0 | 0 | 0 | 0 | 0 | 0 | 0 | 0 | 0 | 0
|  | 2 |  |  |  |  | 78.7 | 76 |  |  | 97.9924 | 78 | [9 empty] | 0 | 0 | 0 | 0 | 0
|  | 3 |  |  |  |  | 42.8 | 19 |  |  | 91.7991 | 78 | [9 empty] | 0 | 0 | 0 | 0 | 0
|  | 4 |  |  |  |  | 42.8 | 5 |  |  | 101.6822 | 78 | [9 empty] | 0 | 0 | 0 | 0 | 0
|  | 5 |  |  |  |  | 47.7 | 41 |  |  | 79.3291 | 78 | [9 empty] | 0 | 0 | 0 | 0 | 0
|  | 6 |  |  |  |  | 42.8 | 15 |  |  | 99.9533 | 78 | [9 empty] | 0 | 0 | 0 | 0 | 0
|  | 7 |  |  |  |  | 42.8 | 62 |  |  | 97.8738 | 78 | [9 empty] | 0 | 0 | 0 | 0 | 0
|  | 8 |  |  |  |  | 28.5 | 14 |  |  | 97.9298 | 73.6 | [9 empty] | 0 | 0 | 0 | 0 | 0
|  | 9 |  |  |  |  | 0 | 0 |  |  | 0 | 73.6 | [9 empty] | 0 | 0 | 0 | 0 | 0
|  | 10 |  |  |  |  | 0 | 0 |  |  | 0 | 73.6 | [9 empty] | 0 | 0 | 0 | 0 | 0
|  | 11 |  |  |  |  | 0 | 0 |  |  | 0 | 73.6 | [9 empty] | 0 | 0 | 0 | 0 | 0
|  | 12 |  |  |  |  | 0 | 0 |  |  | 0 | 73.6 | [9 empty] | 0 | 0 | 0 | 0 | 0
|  | 13 |  |  |  |  | 0 | 0 |  |  | 0 | 73.6 | [9 empty] | 0 | 0 | 0 | 0 | 0
|  | 14 |  |  |  |  | 0 | 0 |  |  | 0 | 73.6 | [9 empty] | 0 | 0 | 0 | 0 | 0
|  | 15 |  |  |  |  | 0 | 0 |  |  | 0 | 73.6 | [9 empty] | 0 | 0 | 0 | 0 | 0
|  | 16 |  |  |  |  | 0 | 0 |  |  | 0 | 73.6 | [9 empty] | 0 | 0 | 0 | 0 | 0
|  | 17 |  |  |  |  | 0 | 0 |  |  | 0 | 73.6 | [9 empty] | 0 | 0 | 0 | 0 | 0
|  | 18 |  |  |  |  | 0 | 0 |  |  | 0 | 73.6 | [9 empty] | 0 | 0 | 0 | 0 | 0
|  | 19 |  |  |  |  | 0 | 0 |  |  | 0 | 73.6 | [9 empty] | 0 | 0 | 0 | 0 | 0
|  | 20 |  |  |  |  | 0 | 0 |  |  | 0 | 73.6 | [9 empty] | 0 | 0 | 0 | 0 | 0
| 18 | 1 |  |  |  |  | 78.7 | 120 | 23249 | 0 | 97.9161 | 78 | 0.5664 | 0.5664 | 0 | 0 | 0 | 0 | 0 | 0 | 0 | 0 | 0 | 0 | 0 | 0
|  | 2 |  |  |  |  | 78.7 | 80 |  |  | 97.9924 | 78 | [9 empty] | 0 | 0 | 0 | 0 | 0
|  | 3 |  |  |  |  | 42.8 | 30 |  |  | 91.7991 | 78 | [9 empty] | 0 | 0 | 0 | 0 | 0
|  | 4 |  |  |  |  | 42.8 | 7 |  |  | 101.6822 | 78 | [9 empty] | 0 | 0 | 0 | 0 | 0
|  | 5 |  |  |  |  | 47.7 | 42 |  |  | 79.3291 | 78 | [9 empty] | 0 | 0 | 0 | 0 | 0
|  | 6 |  |  |  |  | 42.8 | 15 |  |  | 99.9533 | 78 | [9 empty] | 0 | 0 | 0 | 0 | 0
|  | 7 |  |  |  |  | 42.8 | 50 |  |  | 97.8738 | 78 | [9 empty] | 0 | 0 | 0 | 0 | 0
|  | 8 |  |  |  |  | 28.5 | 40 |  |  | 97.9298 | 73.6 | [9 empty] | 0 | 0 | 0 | 0 | 0
|  | 9 |  |  |  |  | 0 | 0 |  |  | 0 | 73.6 | [9 empty] | 0 | 0 | 0 | 0 | 0
|  | 10 |  |  |  |  | 0 | 0 |  |  | 0 | 73.6 | [9 empty] | 0 | 0 | 0 | 0 | 0
|  | 11 |  |  |  |  | 0 | 0 |  |  | 0 | 73.6 | [9 empty] | 0 | 0 | 0 | 0 | 0
|  | 12 |  |  |  |  | 0 | 0 |  |  | 0 | 73.6 | [9 empty] | 0 | 0 | 0 | 0 | 0
|  | 13 |  |  |  |  | 0 | 0 |  |  | 0 | 73.6 | [9 empty] | 0 | 0 | 0 | 0 | 0
|  | 14 |  |  |  |  | 0 | 0 |  |  | 0 | 73.6 | [9 empty] | 0 | 0 | 0 | 0 | 0
|  | 15 |  |  |  |  | 0 | 0 |  |  | 0 | 73.6 | [9 empty] | 0 | 0 | 0 | 0 | 0
|  | 16 |  |  |  |  | 0 | 0 |  |  | 0 | 73.6 | [9 empty] | 0 | 0 | 0 | 0 | 0
|  | 17 |  |  |  |  | 0 | 0 |  |  | 0 | 73.6 | [9 empty] | 0 | 0 | 0 | 0 | 0
|  | 18 |  |  |  |  | 0 | 0 |  |  | 0 | 73.6 | [9 empty] | 0 | 0 | 0 | 0 | 0
|  | 19 |  |  |  |  | 0 | 0 |  |  | 0 | 73.6 | [9 empty] | 0 | 0 | 0 | 0 | 0
|  | 20 |  |  |  |  | 0 | 0 |  |  | 0 | 73.6 | [9 empty] | 0 | 0 | 0 | 0 | 0
| 19 | 1 |  |  |  |  | 78.7 | 59 | 25047.9 | 0 | 97.9161 | 78 | 0.5664 | 0.5664 | 0 | 0 | 0 | 0 | 0 | 0 | 0 | 0 | 0 | 0 | 0 | 0
|  | 2 |  |  |  |  | 55 | 100 |  |  | 84.0909 | 78 | [9 empty] | 0 | 0 | 0 | 0 | 0
|  | 3 |  |  |  |  | 55 | 84 |  |  | 84.0909 | 78 | [9 empty] | 0 | 0 | 0 | 0 | 0
|  | 4 |  |  |  |  | 42.8 | 31 |  |  | 91.7991 | 78 | [9 empty] | 0 | 0 | 0 | 0 | 0
|  | 5 |  |  |  |  | 28.5 | 4 |  |  | 76.3509 | 73.6 | [9 empty] | 0 | 0 | 0 | 0 | 0
|  | 6 |  |  |  |  | 42.8 | 35 |  |  | 101.6822 | 78 | [9 empty] | 0 | 0 | 0 | 0 | 0
|  | 7 |  |  |  |  | 47.7 | 50 |  |  | 79.3291 | 78 | [9 empty] | 0 | 0 | 0 | 0 | 0
|  | 8 |  |  |  |  | 42.8 | 28 |  |  | 99.9533 | 78 | [9 empty] | 0 | 0 | 0 | 0 | 0
|  | 9 |  |  |  |  | 42.8 | 8 |  |  | 97.8738 | 78 | [9 empty] | 0 | 0 | 0 | 0 | 0
|  | 10 |  |  |  |  | 28.5 | 29 |  |  | 98.0351 | 73.6 | [9 empty] | 0 | 0 | 0 | 0 | 0
|  | 11 |  |  |  |  | 28.5 | 91 |  |  | 97.9298 | 73.6 | [9 empty] | 0 | 0 | 0 | 0 | 0
|  | 12 |  |  |  |  | 0 | 0 |  |  | 0 | 73.6 | [9 empty] | 0 | 0 | 0 | 0 | 0
|  | 13 |  |  |  |  | 0 | 0 |  |  | 0 | 73.6 | [9 empty] | 0 | 0 | 0 | 0 | 0
|  | 14 |  |  |  |  | 0 | 0 |  |  | 0 | 73.6 | [9 empty] | 0 | 0 | 0 | 0 | 0
|  | 15 |  |  |  |  | 0 | 0 |  |  | 0 | 73.6 | [9 empty] | 0 | 0 | 0 | 0 | 0
|  | 16 |  |  |  |  | 0 | 0 |  |  | 0 | 73.6 | [9 empty] | 0 | 0 | 0 | 0 | 0
|  | 17 |  |  |  |  | 0 | 0 |  |  | 0 | 73.6 | [9 empty] | 0 | 0 | 0 | 0 | 0
|  | 18 |  |  |  |  | 0 | 0 |  |  | 0 | 73.6 | [9 empty] | 0 | 0 | 0 | 0 | 0
|  | 19 |  |  |  |  | 0 | 0 |  |  | 0 | 73.6 | [9 empty] | 0 | 0 | 0 | 0 | 0
|  | 20 |  |  |  |  | 0 | 0 |  |  | 0 | 73.6 | [9 empty] | 0 | 0 | 0 | 0 | 0
| 20 | 1 |  |  |  |  | 78.7 | 39 | 16985.1 | 0 | 97.9161 | 78 | 0.5664 | 0.5664 | 0 | 0 | 0 | 0 | 0 | 0 | 0 | 0 | 0 | 0 | 0 | 0
|  | 2 |  |  |  |  | 78.7 | 18 |  |  | 97.9924 | 78 | [9 empty] | 0 | 0 | 0 | 0 | 0
|  | 3 |  |  |  |  | 55 | 84 |  |  | 84.0909 | 78 | [9 empty] | 0 | 0 | 0 | 0 | 0
|  | 4 |  |  |  |  | 55 | 27 |  |  | 86.6545 | 78 | [9 empty] | 0 | 0 | 0 | 0 | 0
|  | 5 |  |  |  |  | 40.2 | 18 |  |  | 102.6617 | 78 | [9 empty] | 0 | 0 | 0 | 0 | 0
|  | 6 |  |  |  |  | 28.5 | 11 |  |  | 76.3509 | 73.6 | [9 empty] | 0 | 0 | 0 | 0 | 0
|  | 7 |  |  |  |  | 42.8 | 4 |  |  | 101.6822 | 78 | [9 empty] | 0 | 0 | 0 | 0 | 0
|  | 8 |  |  |  |  | 47.7 | 37 |  |  | 82.7044 | 78 | [9 empty] | 0 | 0 | 0 | 0 | 0
|  | 9 |  |  |  |  | 42.8 | 16 |  |  | 100.7944 | 78 | [9 empty] | 0 | 0 | 0 | 0 | 0
|  | 10 |  |  |  |  | 42.8 | 4 |  |  | 97.8738 | 78 | [9 empty] | 0 | 0 | 0 | 0 | 0
|  | 11 |  |  |  |  | 28.5 | 18 |  |  | 98.0351 | 73.6 | [9 empty] | 0 | 0 | 0 | 0 | 0
|  | 12 |  |  |  |  | 28.5 | 12 |  |  | 97.9298 | 73.6 | [9 empty] | 0 | 0 | 0 | 0 | 0
|  | 13 |  |  |  |  | 28.5 | 60 |  |  | 98.8772 | 73.6 | [9 empty] | 0 | 0 | 0 | 0 | 0
|  | 14 |  |  |  |  | 0 | 0 |  |  | 0 | 73.6 | [9 empty] | 0 | 0 | 0 | 0 | 0
|  | 15 |  |  |  |  | 0 | 0 |  |  | 0 | 73.6 | [9 empty] | 0 | 0 | 0 | 0 | 0
|  | 16 |  |  |  |  | 0 | 0 |  |  | 0 | 73.6 | [9 empty] | 0 | 0 | 0 | 0 | 0
|  | 17 |  |  |  |  | 0 | 0 |  |  | 0 | 73.6 | [9 empty] | 0 | 0 | 0 | 0 | 0
|  | 18 |  |  |  |  | 0 | 0 |  |  | 0 | 73.6 | [9 empty] | 0 | 0 | 0 | 0 | 0
|  | 19 |  |  |  |  | 0 | 0 |  |  | 0 | 73.6 | [9 empty] | 0 | 0 | 0 | 0 | 0
|  | 20 |  |  |  |  | 0 | 0 |  |  | 0 | 73.6 | [9 empty] | 0 | 0 | 0 | 0 | 0
| Total | - | 0 | - | - | - | - | 10959 | 572839.5 | - | - | - | - | - | - | - | - | - | - | - | - | 0 | 0 | 0 | 0 | 0

## MRS(calc_process)
Monitoring Spreadsheet: JCM_TH_AM016_ver01.0
Reference Number:
Monitoring Report Sheet (Calculation Process Sheet) [For Verification]
1. Calculations for emission reductions |  |  | Fuel type | Value | Units | Parameter
| Emission reductions during the period p |  | N/A | 0 | tCO2/p | ERp
2. Calculations for reference emissions
| Reference emissions during the period p |  | N/A | 0 | tCO2/p | REp
3. Calculations of the project emissions
| Project emissions during the period p |  | N/A | 0 | tCO2/p | PEp
[List of Default Values]
|  | Luminous efficiency of reference lighting | ηRE,i,j
|  | (Rated power consumption 0W ≤ x < 40W) | 73.6 | lm/W
|  | (Rated power consumption x ≥ 40W) | 78 | lm/W