## MPS(input)
Monitoring Spreadsheet: JCM_TH_AM001_ver03.0
Reference Number:TH027
Monitoring Plan Sheet (Input Sheet) [Attachment to Project Design Document]
Table 1: Parameters to be monitored ex post
| (a) | (b) | (c) | (d) | (e) | (f) | (g) | (h) | (i) | (j)
| Monitoring point No. | Parameters | Description of data | Estimated Values | Units | Monitoring option | Source of data | Measurement methods and procedures | Monitoring frequency | Other comments
| (1) | ΣEGi,p | Total quantity of the electricity generated in the project during the period p | 24496.5755 | MWh/p | Option C | Measured data | The AC output of the inverters is measured to determine the amount of net electricity generation by the solar PV system. The reading is taken from electricity meters. The reading is taken electronically using data loggers. The electricity meters are calibrated every year, which is more frequent than the interval required by the regulation in Thailand, and replaced as necessary. | Monthly recording | N/A
Table 2: Project-specific parameters to be fixed ex ante
| (a) | (b) |  | (c) | (d) | (e) |  |  | (f)
| Parameters | Description of data |  | Estimated Values | Units | Source of data |  |  | Other comments
| EFRE | Reference CO2 emission factor of grid and/or captive electricity |  | 0.305 | tCO2eq/MWh | The default emission factor is derived from the result of the survey on the generation efficiency of major natural gas-fired power plants in Thailand. The default value should be revised if necessary from survey result which is conducted by the JC or project participants. |  |  | N/A
Table3: Ex-ante estimation of CO2 emission reductions
| CO2 emission reductions |  | Units
| 7471 |  | tCO2eq/p
[Monitoring option]
| Option A | Based on public data which is measured by entities other than the project participants (Data used: publicly recognized data such as statistical data and specifications)
| Option B | Based on the amount of transaction which is measured directly using measuring equipments (Data used: commercial evidence such as invoices)
| Option C | Based on the actual measurement using measuring equipments (Data used: measured values)

## MPS(input_separate)
Monitoring Spreadsheet: JCM_TH_AM001_ver03.0
Reference Number:TH027
i | EGi,p
solar PV system number | Quantity of the electricity generated by the project solar PV system i during the period p
MWh/p
Site No.6 | 1998.6928
Site No.9 | 1662.1629
Site No.12 | 653.1676
Site No.19 | 365.1523
Site No.21 | 586.7971
Site No.26 | 1017.8227
Site No.31 | 1095.3804
Site No.37 | 1429.6344
Site No.39 | 1249.6421
Site No.40 | 1112.3317
Site No.41 | 1347.7121
Site No.42 | 1362.022
Site No.43 | 740.0267
Site No.45 | 232.1091
Site No.52 | 579.5663
Site No.55 | 1271.7161
Site No.56 | 1379.9283
Site No.60 | 434.4698
Site No.61 | 1373.9103
Site No.62 | 453.8961
Site No.63 | 546.7906
Site No.70 | 732.9604
Site No.75 | 1173.563
Site No.77 | 384.9822
Site No.78 | 612.676
Floating Solar | 699.4623
27
28
29
30
31
32
33
34
35
36
37
38
39
40
41
42
43
44
45
46
47
48
49
50
51
52
53
54
55
56
57
58
59
60
61
62
63
64
65
66
67
68
69
70
71
72
73
74
75
76
77
78
79
80
81
82
83
84
85
86
87
88
89
90
91
92
93
94
95
96
97
98
99
100

## MPS(calc_process)
Monitoring Spreadsheet: JCM_TH_AM001_ver03.0
Reference Number:TH027
Monitoring Plan Sheet (Calculation Process Sheet) [Attachment to Project Design Document]
1. Calculations for emission reductions |  |  |  | Fuel type | Value | Units | Parameter
| Emission reductions during the period p |  |  | N/A | 7471.4555 | tCO2eq/p | ERp
2. Selected default values, etc.
| Reference CO2 emission factor of grid and/or captive electricity |  |  | Electricity | 0.305 | tCO2eq/MWh | EFRE
3. Calculations for reference emissions
| Reference emissions during the period p |  |  | N/A | 7471.4555 | tCO2eq/p | REp
|  | Total quantity of the electricity generated in the project during the period p |  | Electricity | 24496.5755 | MWh/p | ∑EGi,p
|  | Reference CO2 emission factor of grid and/or captive electricity |  | Electricity | 0.305 | tCO2eq/MWh | EFRE
4. Calculations of the project emissions
| Project emissions during the period p |  |  | N/A | 0 | tCO2eq/p | PEp
[List of Default Values]
|  |  | Reference CO2 emission factor of grid and/or captive electricity | 0.305 | tCO2eq/MWh

## MSS
Monitoring Spreadsheet: JCM_TH_AM001_ver03.0
Reference Number:TH027
Monitoring Structure Sheet [Attachment to Project Design Document]
| Responsible personnel | Role
| Project Manager (Tokyo Century Corporation) | Responsible for overseeing project implementation, monitoring and reporting in a timely manner, as well as conducting QA/QC of monitoring including checking the data for irregularities.
| Facility Manager (Impact Solar Limited) | Responsible for confirming the monitored and archived data, QA/QC of monitoring including checking the data for irregularity, as well as equipment inspection and maintenance.
| Operator (Impact Solar Limited) | Responsible for cheking and archiving the monitored data.

## MRS(input)
Monitoring Spreadsheet: JCM_TH_AM001_ver03.0
Reference Number:TH027
Monitoring Report Sheet (Input Sheet) [For Verification]
Table 1: Parameters monitored ex post
| (a) | (b) | (c) | (d) | (e) | (f) | (g) | (h) | (i) | (j) | (k)
| Monitoring period | Monitoring point No. | Parameters | Description of data | Monitored Values | Units | Monitoring option | Source of data | Measurement methods and procedures | Monitoring frequency | Other comments
|  | (1) | ΣEGi,p | Total quantity of the electricity generated in the project during the period p | 0 | MWh/p | Option C | Measured data | The AC output of the inverters is measured to determine the amount of net electricity generation by the solar PV system. The reading is taken from an electricity meter. The reading is taken manually or electronically using a data logger. The electricity meter is replaced or calibrated at an interval following the regulations in the country in which the electricity meter is commonly used or according to the manufacturer’s recommendation, unless a type approval, manufacturer’s specification, or certification issued by an entity accredited under international/national standards for the electricity meter has been prepared by the time of installation. | Monthly recording | N/A
Table 2: Project-specific parameters fixed ex ante
| (a) |  | (b) |  | (c) | (d) | (e) |  |  | (f)
| Parameters |  | Description of data |  | Estimated Values | Units | Source of data |  |  | Other comments
| EFRE |  | Reference CO2 emission factor of grid and/or captive electricity |  | 0.305 | tCO2eq/MWh | The default emission factor is derived from the result of the survey on the generation efficiency of major natural gas-fired power plants in Thailand. The default value should be revised if necessary from survey result which is conducted by the JC or project participants. |  |  | N/A
Table3: Ex-post calculation of CO2 emission reductions
| Monitoring period |  | CO2 emission reductions |  | Units
|  |  | 0 |  | tCO2eq/p
[Monitoring option]
| Option A | Based on public data which is measured by entities other than the project participants (Data used: publicly recognized data such as statistical data and specifications)
| Option B | Based on the amount of transaction which is measured directly using measuring equipments (Data used: commercial evidence such as invoices)
| Option C | Based on the actual measurement using measuring equipments (Data used: measured values)

## MRS(input_separate)
Monitoring Spreadsheet: JCM_TH_AM001_ver03.0
Reference Number:TH027
i | EGi,p
solar PV system number | Quantity of the electricity generated by the project solar PV system i during the period p
MWh/p
1
2
3
4
5
6
7
8
9
10
11
12
13
14
15
16
17
18
19
20
21
22
23
24
25
26
27
28
29
30
31
32
33
34
35
36
37
38
39
40
41
42
43
44
45
46
47
48
49
50
51
52
53
54
55
56
57
58
59
60
61
62
63
64
65
66
67
68
69
70
71
72
73
74
75
76
77
78
79
80
81
82
83
84
85
86
87
88
89
90
91
92
93
94
95
96
97
98
99
100

## MRS(calc_process)
Monitoring Spreadsheet: JCM_TH_AM001_ver03.0
Reference Number:TH027
Monitoring Report Sheet (Calculation Process Sheet) [For Verification]
1. Calculations for emission reductions |  |  |  | Fuel type | Value | Units | Parameter
| Emission reductions during the period p |  |  | N/A | 0 | tCO2eq/p | ERp
2. Selected default values, etc.
| Reference CO2 emission factor of grid and/or captive electricity |  |  | Electricity | 0.305 | tCO2eq/MWh | EFRE
3. Calculations for reference emissions
| Reference emissions during the period p |  |  | N/A | 0 | tCO2eq/p | REp
|  | Total quantity of the electricity generated in the project during the period p |  | Electricity | 0 | MWh/p | ∑EGi,p
|  | Reference CO2 emission factor of grid and/or captive electricity |  | Electricity | 0.305 | tCO2eq/MWh | EFRE
4. Calculations of the project emissions
| Project emissions during the period p |  |  | N/A | 0 | tCO2eq/p | PEp
[List of Default Values]
|  |  | Reference CO2 emission factor of grid and/or captive electricity | 0.305 | tCO2eq/MWh